## TSS
Sample ID | Cellulose weight (g) | Date collected | Time collected | Date analyzed | Oven time | RTU initial weight (mg) | Volume sample (L) | Filter weight 1 (mg) | Filter weight 2 (mg) | Filter weight 3 (mg) | Filter ID | Analyst | Result (mg/L) | QA Flag | Note
Blank | N/A | N/A | N/A | 2024-01-22 | 10:00 | 104.7 | 1 | 104.7 | 104.7 | NA | H0015183 | MR | 0 | A | OK |  | 0.06
Cellulose | 100 | N/A | N/A | 2024-01-22 | 10:01 | 104.2 | 1 | 200 | 199.9 | NA | F0021098 | MR/JC | 95.7 | A | OK | filter attached to the Al plate when drying | 0.13416
TSS_30 | N/A | 2024-01-22 | 9:45 | 2024-01-22 | 13:18 | 104.2 | 1 | 107.6 | 107.9 | NA | F0021104 | MR | 3.7 | A | OK
TSS_41 | N/A | 2024-01-22 | 10:50 | 2024-01-22 | 13:19 | 104.2 | 1 | 106.3 | 106.2 | NA | F0021105 | MR | 2 | A | OK
TSS_74 | N/A | 2024-01-23 | 8:02 | 2024-01-23 | 13:21 | 110.1 | 1 | 117.4 | 117.3 | NA | F0021106 | MR | 7.2 | A | OK
TSS_63 | N/A | 2024-01-23 | 9:04 | 2024-01-23 | 13:23 | 103.7 | 1 | 108 | 108 | NA | F0021233 | MR | 4.3 | A | OK
TSS_19 | N/A | 2024-01-23 | 9:49 | 2024-01-23 | 13:26 | 104.6 | 1 | 109 | 108.9 | NA | F0021234 | MR | 4.3 | A | OK
TSS_8 | N/A | 2024-01-23 | 10:44 | 2024-01-23 | 13:29 | 105.2 | 1 | 110.1 | 110 | NA | F0021229 | MR | 4.8 | A | OK
TSS_52 | N/A | 2024-01-23 | 11:21 | 2024-01-23 | 13:32 | 105.7 | 1 | 110.1 | 110.3 | NA | F0021230 | MR | 4.6 | A | OK
TSS_151 | N/A | 2024-01-25 | 8:00 | 2024-01-25 | 12:33 | 104.3 | 1 | 105.9 | 104.3 | 104.4 | F0021225 | MR | 0 | A | OK
TSS_96 | N/A | 2024-01-25 | 8:36 | 2024-01-25 | 12:36 | 104.9 | 1 | 111.9 | 111.9 | NA | F0021220 | MR | 7 | A | OK
TSS_85 | N/A | 2024-01-25 | 9:10 | 2024-01-25 | 12:39 | 104.1 | 1 | 107.1 | 107 | NA | F0021239 | MR | 2.9 | A | OK
Blank | N/A | 2024-01-25 | N/A | 2024-01-25 | 11:12 | 104.6 | 1 | 104.5 | 104.6 | NA | F0021237 | MR | 0 | A | OK
Cellulose | 100 | N/A | N/A | 2024-01-25 | 11:15 | 104.8 | 1 | 200.2 | 201 | 200.6 | F0021235 | MR | 96.2 | A | OK | filter attached to the Al plate when drying
TSS_125 | N/A | 2024-01-25 | 9:45 | 2024-01-25 | 12:42 | 103.7 | 1 | 108 | 107.8 | NA | F0021236 | MR | 4.1 | A | OK
TSS_333 | N/A | 2024-01-29 | 7:35 | 2024-01-29 | 11:54 | 105.9 | 0.96 | 110.4 | 110.3 | NA | F0021223 | MR | 4.5833 | A | OK
TSS_242 | N/A | 2024-01-29 | 8:41 | 2024-01-29 | 11:59 | 107.9 | 1 | 108.9 | 108.9 | NA | F0021143 | MR | 1 | A | OK
TSS_138 | N/A | 2024-01-29 | 9:27 | 2024-01-29 | 0:02 | 105.3 | 1 | 111 | 110.8 | NA | F0021139 | MR | 5.5 | A | OK
TSS_216 | N/A | 2024-01-29 | 10:05 | 2024-01-29 | 12:08 | 105.6 | 1.054 | 110.8 | 110.4 | NA | F0021134 | MR | 4.5541 | A | OK
TSS_190 | N/A | 2024-01-30 | 7:43 | 2024-01-30 | 16:23 | 105.9 | 1 | 112 | 111.8 | NA | F0021135 | MR | 5.9 | A | OK
TSS_255 | N/A | 2024-01-30 | 9:28 | 2024-01-30 | 16:27 | 105 | 1 | 105.5 | 105.4 | NA | F0021140 | MR | 0.4 | A | OK
TSS_203 | N/A | 2024-01-30 | 9:56 | 2024-01-30 | 16:31 | 105.4 | 1 | 110.4 | 110.1 | NA | F0021144 | MR | 4.7 | A | OK
TSS_281 | N/A | 2024-01-30 | 10:51 | 2024-01-30 | 16:35 | 106.2 | 1 | 111.2 | 111 | NA | F0021224 | MR | 4.8 | A | OK
TSS_268 | N/A | 2024-01-31 | 7:05 | 2024-02-01 | 14:11 | 104.4 | 1 | 105.9 | 105.7 | NA | F0021228 | MR | 1.3 | A | OK
Blank | N/A | N/A | N/A | 2024-02-01 | 14:00 | 105.4 | 1 | 105.5 | 105.4 | NA | F0021227 | MR/CL | 0 | A | OK
Cellulose | 100.1 | N/A | N/A | 2024-02-01 | 14:20 | 105.7 | 1 | 202.9 | 202.9 | NA | F0021479 | MR/CL | 97.2 | A | OK
TSS_294 | N/A | 2024-01-31 | 8:14 | 2024-02-01 | 14:29 | 103.7 | 1 | 106.7 | 106.2 | NA | F0021142 | MR/CL | 2.5 | A | OK
TSS_320 | N/A | 2024-01-31 | 9:16 | 2024-02-01 | 14:41 | 106.3 | 1 | 109.4 | 109.3 | NA | F0021138 | MR/CL | 3 | A | OK
TSS_307 | N/A | 2024-01-31 | 10:12 | 2024-02-01 | 14:50 | 107.5 | 1 | 107.5 | 107.4 | NA | F0021133 | MR/CL | 0 | A | OK | Recorded as -0.10 in notebook
TSS_229 | N/A | 2024-02-01 | 7:23 | 2024-02-02 | 9:54 | 105.2 | 1 | 111.5 | 111.4 | NA | F0021232 | MR | 6.2 | A | OK
TSS_359 | N/A | 2024-02-01 | 8:29 | 2024-02-02 | 10:52 | 109.4 | 1 | 115.6 | 115.6 | NA | F0021060 | MR | 6.2 | A | OK
TSS_164 | N/A | 2024-02-01 | 9:13 | 2024-02-02 | 10:58 | 109.3 | 1 | 133.2 | 132.6 | 132.6 | F0021061 | MR | 23.3 | A | OK
TSS_385 | N/A | 2024-02-02 | 8:53 | 2024-02-02 | 14:37 | 109.5 | 1 | 115.7 | 115.6 | NA | F0021056 | MR | 6.1 | A | OK
TSS_398 | N/A | 2024-02-02 | 9:39 | 2024-02-02 | 14:39 | 108.7 | 1 | 116.2 | 116.4 | NA | F0021055 | MR | 7.7 | A | OK
TSS_424 | N/A | 2024-02-02 | 10:32 | 2024-02-02 | 14:42 | 107.8 | 1 | 114.2 | 114.3 | NA | F0021054 | MR | 6.5 | A | OK
TSS_372 | N/A | 2024-02-02 | 11:16 | 2024-02-02 | 14:45 | 109.5 | 1 | 114.3 | 114.4 | NA | F0021052 | MR | 4.9 | A | OK
Blank | N/A | N/A | N/A | 2024-02-14 | 11:14 | 105 | 1 | 105.6 | 105.3 | NA | F0021227 | MR/CL | 0.3 | A | OK
Cellulose | 100.6 | N/A | N/A | 2024-02-14 | 11:36 | 105.1 | 1 | 206.5 | 206.3 | NA | F0021222 | MR/CL | 101.2 | A | OK
TSS_346 | N/A | 2024-02-14 | 7:55 | 2024-02-14 | 11:56 | 108.6 | 1 | 116.3 | 116 | 116.3 | F0021046 | MR | 7.4 | A | OK
TSS_489 | N/A | 2024-02-14 | 8:26 | 2024-02-14 | 11:59 | 107.8 | 1 | 115.6 | 115.3 | 115.4 | F0021048 | MR | 7.5 | A | OK
TSS_437 | N/A | 2024-02-14 | 9:45 | 2024-02-14 | 12:03 | 109.5 | 1 | 116.1 | 116 | 116.2 | F0021047 | MR | 6.5 | A | OK
TSS_177 | N/A | 2024-02-14 | 10:55 | 2024-02-14 | 12:06 | 104.5 | 1 | 109.7 | 109.3 | 109.3 | F0021241 | MR | 4.8 | A | OK
TSS_515 | N/A | 2024-02-15 | 7:02 | 2024-02-16 | 11:00 | 108 | 1 | 113.1 | 113 | NA | F0021049 | MR | 5 | A | OK
TSS_502 | N/A | 2024-02-15 | 9:32 | 2024-02-16 | 11:05 | 108.8 | 1 | 116.6 | 116.6 | NA | F0021050 | MR | 7.8 | A | OK
TSS_450 | N/A | 2024-02-15 | 9:58 | 2024-02-16 | 11:10 | 109 | 1 | 113.6 | 113.5 | NA | F0021051 | MR | 4.5 | A | OK
TSS_476 | N/A | 2024-02-16 | 7:56 | 2024-02-16 | 13:00 | 104.3 | 1 | 112.6 | 112.4 | NA | H0015171 | JC | 8.1 | A | OK
TSS_554 | N/A | 2024-02-16 | 8:45 | 2024-02-16 | 13:03 | 104.2 | 1 | 109.9 | 109.8 | NA | H0015176 | JC | 5.6 | A | OK
TSS_411 | N/A | 2024-02-16 | 9:30 | 2024-02-16 | 13:06 | 106.6 | 1 | 109.7 | 109.7 | NA | H0015178 | JC | 3.1 | A | OK
Blank | N/A | N/A | N/A | 2024-02-16 | 12:55 | 106.2 | 1 | 106.1 | 106.2 | NA | H0015168 | MR/CL | 0 | A | OK
Cellulose | 100.6 | N/A | N/A | 2024-02-16 | 13:00 | 108.6 | 1 | 206.9 | 205.5 | 205.5 | F0021096 | MR | 96.9 | A | OK
TSS_528 | N/A | 2024-02-16 | 10:02 | 2024-02-16 | 13:10 | 103.7 | 1 | 107.8 | 107.4 | NA | H0015177 | JC | 3.7 | A | OK
TSS_567 | N/A | 2024-02-21 | 9:08 | 2024-02-21 | 13:53 | 104.9 | 1 | 112.4 | 112.3 | NA | F0021101 | MR/CH | 7.4 | A | OK
TSS_580 | N/A | 2024-02-21 | 9:38 | 2024-02-21 | 13:55 | 104.5 | 1 | 110.1 | 109.9 | NA | F0021102 | MR/CH | 5.4 | A | OK
TSS_632 | N/A | 2024-02-21 | 10:15 | 2024-02-21 | 13:59 | 105.3 | 1 | 111.2 | 111.1 | NA | H0015170 | MR/CH | 5.8 | A | OK
TSS_593 | N/A | 2024-02-21 | 11:47 | 2024-02-22 | 10:00 | 104.8 | 1 | 109.7 | 109.6 | NA | H0015185 | MR/CH | 4.8 | A | OK
TSS_619 | N/A | 2024-02-21 | 12:17 | 2024-02-22 | 10:08 | 106.6 | 1 | 114.1 | 113.9 | 113.8 | F0021146 | MR/CH | 7.3 | A | OK
TSS_541 | N/A | 2024-02-21 | 12:49 | 2024-02-22 | 10:14 | 104.3 | 1 | 109.2 | 108.7 | 108.7 | F0021267 | MR/CH | 4.4 | A | OK
Note on H3: The volume was changed to liters, it was in ml. ======
Note on H16: The volume was changed to liters, it was in ml. ======
Note on H17: The volume was changed to liters, it was in ml. ======
Note on H18: The volume was changed to liters, it was in ml. ======
Note on H19: The volume was changed to liters, it was in ml. ======
Note on H20: The volume was changed to liters, it was in ml. ======
Note on H21: The volume was changed to liters, it was in ml. ======
Note on H22: The volume was changed to liters, it was in ml. ======
Note on H23: The volume was changed to liters, it was in ml. ======
Note on H24: The volume was changed to liters, it was in ml. ======
Note on H25: The volume was changed to liters, it was in ml. ======
Note on H26: The volume was changed to liters, it was in ml. ======
Note on H27: The volume was changed to liters, it was in ml. ======
Note on H28: The volume was changed to liters, it was in ml. ======
Note on H29: The volume was changed to liters, it was in ml. ======
Note on H30: The volume was changed to liters, it was in ml. ======
Note on H31: The volume was changed to liters, it was in ml. ======
Note on H32: The volume was changed to liters, it was in ml. ======
Note on H33: The volume was changed to liters, it was in ml. ======
Note on H34: The volume was changed to liters, it was in ml. ======
Note on H35: The volume was changed to liters, it was in ml. ======
Note on H36: The volume was changed to liters, it was in ml. ======
Note on H37: The volume was changed to liters, it was in ml. ======
Note on H38: The volume was changed to liters, it was in ml. ======
Note on H39: The volume was changed to liters, it was in ml. ======
Note on H40: The volume was changed to liters, it was in ml. ======
Note on H41: The volume was changed to liters, it was in ml. ======
Note on H42: The volume was changed to liters, it was in ml. ======
Note on H43: The volume was changed to liters, it was in ml. ======
Note on H44: The volume was changed to liters, it was in ml. ======
Note on H45: The volume was changed to liters, it was in ml. ======
Note on H46: The volume was changed to liters, it was in ml. ======
Note on H47: The volume was changed to liters, it was in ml. ======
Note on H48: The volume was changed to liters, it was in ml. ======
Note on H49: The volume was changed to liters, it was in ml. ======
Note on H50: The volume was changed to liters, it was in ml. ======
Note on H51: The volume was changed to liters, it was in ml. ======
Note on H52: The volume was changed to liters, it was in ml. ======
Note on H53: The volume was changed to liters, it was in ml. ======
Note on H54: The volume was changed to liters, it was in ml. ======
Note on H55: The volume was changed to liters, it was in ml. ======
Note on H56: The volume was changed to liters, it was in ml. ======
Note on H57: The volume was changed to liters, it was in ml. ======
Note on H58: The volume was changed to liters, it was in ml. ======

## SS
Sample ID | Date collected | Time collected | Date analysis | Start time | End time | Results ml/L | QA Flag | Analyst | Note
SS_29 | 2024-01-22 | 9:45 | 2024-01-22 | 13:20 | 14:20 | < 0.1 | A | MR
SS_40 | 2024-01-22 | 10:50 | 2024-01-22 | 13:20 | 14:20 | < 0.1 | A | MR
SS_73 | 2024-01-23 | 8:02 | 2024-01-23 | 14:30 | 15:30 | < 0.1 | A | MR
SS_62 | 2024-01-23 | 9:04 | 2024-01-23 | 14:31 | 15:31 | < 0.1 | A | MR
SS_18 | 2024-01-23 | 9:49 | 2024-01-23 | 14:32 | 15:32 | < 0.1 | A | MR
SS_7 | 2024-01-23 | 10:44 | 2024-01-23 | 14:33 | 15:33 | < 0.1 | A | MR
SS_51 | 2024-01-23 | 11:21 | 2024-01-23 | 14:34 | 15:34 | < 0.1 | A | MR
SS_150 | 2024-01-25 | 8:00 | 2024-01-25 | 12:20 | 13:20 | < 0.1 | A | MR
SS_95 | 2024-01-25 | 8:36 | 2024-01-25 | 12:21 | 13:21 | < 0.1 | A | MR
SS_84 | 2024-01-25 | 9:10 | 2024-01-25 | 12:22 | 13:22 | < 0.1 | A | MR
SS_124 | 2024-01-25 | 9:45 | 2024-01-25 | 12:23 | 13:23 | < 0.1 | A | MR
SS_332 | 2024-01-29 | 7:35 | 2024-01-29 | 12:00 | 13:00 | < 0.1 | A | MR
SS_241 | 2024-01-29 | 8:41 | 2024-01-29 | 12:01 | 13:01 | < 0.1 | A | MR
SS_137 | 2024-01-29 | 9:27 | 2024-01-29 | 12:02 | 13:02 | < 0.1 | A | MR
SS_215 | 2024-01-29 | 10:05 | 2024-01-29 | 12:03 | 13:03 | < 0.1 | A | MR
SS_189 | 2024-01-30 | 7:43 | 2024-01-30 | 0.66667 | 0.70833 | < 0.1 | A | MR
SS_254 | 2024-01-30 | 9:28 | 2024-01-30 | 0.66806 | 0.70972 | < 0.1 | A | MR
SS_202 | 2024-01-30 | 9:56 | 2024-01-30 | 0.66806 | 0.70972 | < 0.1 | A | MR
SS_280 | 2024-01-30 | 10:51 | 2024-01-30 | 0.67014 | 0.71181 | < 0.1 | A | MR
SS_267 | 2024-01-31 | 7:05 | 2024-02-01 | 0.58889 | 0.63056 | < 0.1 | A | MR
SS_293 | 2024-01-31 | 8:14 | 2024-02-01 | 0.58958 | 0.63125 | < 0.1 | A | MR
SS_319 | 2024-01-31 | 9:16 | 2024-02-01 | 0.59028 | 0.63194 | < 0.1 | A | MR
SS_306 | 2024-01-31 | 10:12 | 2024-02-01 | 0.59097 | 0.63264 | < 0.1 | A | MR
SS_228 | 2024-02-01 | 7:23 | 2024-02-02 | 0.58333 | 0.625 | < 0.1 | A | MR
SS_358 | 2024-02-01 | 8:29 | 2024-02-02 | 0.58403 | 0.62569 | < 0.1 | A | MR
SS_163 | 2024-02-01 | 9:13 | 2024-02-02 | 0.58472 | 0.62639 | < 0.1 | A | MR
SS_384 | 2024-02-02 | 8:53 | 2024-02-02 | 0.625 | 0.66667 | < 0.1 | A | MR | Not in Lab Notebook
SS_397 | 2024-02-02 | 9:39 | 2024-02-02 | 0.62569 | 0.66736 | < 0.1 | A | MR | Not in Lab Notebook
SS_423 | 2024-02-02 | 10:32 | 2024-02-02 | 0.62639 | 0.66806 | < 0.1 | A | MR | Not in Lab Notebook
SS_371 | 2024-02-02 | 11:16 | 2024-02-02 | 0.62708 | 0.66875 | < 0.1 | A | MR | Not in Lab Notebook
SS_345 | 2024-02-14 | 0.32986 | 2024-02-14 | 0.58681 | 0.62847 | < 0.1 | A | JC
SS_488 | 2024-02-14 | 0.35139 | 2024-02-14 | 0.5875 | 0.62917 | < 0.1 | A | JC
SS_436 | 2024-02-14 | 0.40625 | 2024-02-14 | 0.58819 | 0.62986 | < 0.1 | A | JC
SS_176 | 2024-02-14 | 0.45486 | 2024-02-14 | 0.58889 | 0.63056 | < 0.1 | A | JC
SS_514 | 2024-02-15 | 0.29306 | 2024-02-16 | 13:20 | 14:20 | < 0.1 | A | VR
SS_501 | 2024-02-15 | 0.39722 | 2024-02-16 | 13:21 | 14:21 | < 0.1 | A | VR
SS_449 | 2024-02-15 | 0.41528 | 2024-02-16 | 13:22 | 14:22 | < 0.1 | A | VR
SS_475 | 2024-02-16 | 7:56 | 2024-02-16 | 14:39 | 15:39 | < 0.1 | A | JC
SS_553 | 2024-02-16 | 8:53 | 2024-02-16 | 0.61111 | 0.65278 | < 0.1 | A | JC
SS_410 | 2024-02-16 | 9:30 | 2024-02-16 | 0.61181 | 0.65347 | < 0.1 | A | JC
SS_527 | 2024-02-16 | 10:02 | 2024-02-16 | 0.6125 | 0.65417 | < 0.1 | A | JC
SS_566 | 2024-02-21 | 9:08 | 2024-02-21 | 14:02 | 15:02 | < 0.1 | A | JC/MR
SS_579 | 2024-02-21 | 9:38 | 2024-02-21 | 14:03 | 15:03 | < 0.1 | A | JC/MR
SS_631 | 2024-02-21 | 10:15 | 2024-02-21 | 0.58611 | 0.62778 | < 0.1 | A | JC/MR
SS_592 | 2024-02-21 | 11:47 | 2024-02-21 | 0.65764 | 0.69931 | < 0.1 | A | JC/MR
SS_618 | 2024-02-21 | 12:17 | 2024-02-21 | 0.65833 | 0.7 | < 0.1 | A | JC/MR
SS_540 | 2024-02-21 | 12:49 | 2024-02-21 | 0.65903 | 0.70069 | < 0.1 | A | JC/MR

## Ent
Sample ID | Date collected | Time collected | Date Start | Time start | Temp.start (°C) | Date End | Time End | Temp. end °C | Large Positive Wells | Small Positive Wells | MPN | MPN by 10 (Dilution factor) | QA Flag | Analyst | Notes
Serratia marcenses | 2023-03-24 | N/A | 2023-03-24 | 15:30 | 41 | 2023-03-25 | 15:30 | 41 | 0 | 0 | < 1 | < 10 | A | MR | Lot Verified
Aerococcus viridans | 2023-03-25 | N/A | 2023-03-24 | 15:30 | 41 | 2023-03-25 | 15:30 | 41 | 0 | 0 | < 1 | < 10 | A | MR
Enterococcus faecium | 2023-03-26 | N/A | 2023-03-24 | 15:30 | 41 | 2023-03-25 | 15:30 | 41 | 49 | 48 | > 2419.6 | > 24196 | A | MR
Blank | 2023-03-26 | N/A | 2023-03-24 | 15:30 | 41 | 2023-03-25 | 15:30 | 41 | 0 | 0 | < 1 | < 10 | A | MR
Ent_11 | 2024-01-22 | 10:43 | 2024-01-22 | 13:35 | 41 | 2024-01-23 | 13:35 | 41 | 0 | 0 | < 1 | <10 | A | MR
Ent_33 | 2024-01-22 | 11:34 | 2024-01-22 | 13:36 | 41 | 2024-01-23 | 13:36 | 41 | 11 | 2 | 14.5 | 145 | A | MR
Ent_44 | 2024-01-23 | 8:40 | 2024-01-23 | 14:01 | 41 | 2024-01-24 | 14:01 | 41 | 0 | 0 | < 1 | <10 | A | MR
Ent_55 | 2024-01-23 | 9:36 | 2024-01-23 | 14:03 | 41 | 2024-01-24 | 14:03 | 41 | 0 | 0 | < 1 | <10 | A | MR
Ent_66 | 2024-01-23 | 10:20 | 2024-01-23 | 14:05 | 41 | 2024-01-24 | 14:05 | 41 | 0 | 0 | < 1 | <10 | A | MR
Ent_77 | 2024-01-23 | 10:58 | 2024-01-23 | 14:07 | 41 | 2024-01-24 | 14:07 | 41 | 0 | 0 | < 1 | <10 | A | MR
Ent_88 | 2024-01-23 | 11:41 | 2024-01-23 | 14:09 | 41 | 2024-01-24 | 14:09 | 41 | 0 | 0 | < 1 | <10 | A | MR
Ent_167 | 2024-01-25 | 8:27 | 2024-01-25 | 13:33 | 41 | 2024-01-26 | 13:33 | 41 | 0 | 0 | < 1 | <10 | A | MR
Ent_180 | 2024-01-25 | 9:03 | 2024-01-25 | 13:39 | 41 | 2024-01-26 | 13:39 | 41 | 0 | 0 | < 1 | <10 | A | MR
Ent_193 | 2024-01-25 | 9:36 | 2024-01-25 | 12:13 | 41 | 2024-01-26 | 12:13 | 41 | 0 | 0 | < 1 | <10 | A | MR
Ent_206 | 2024-01-25 | 10:08 | 2024-01-25 | 13:44 | 41 | 2024-01-26 | 13:44 | 41 | 0 | 0 | < 1 | <10 | A | MR
Ent_3880 | 2024-01-29 | 8:13 | 2024-01-29 | 12:53 | 41 | 2024-01-30 | 12:53 | 41 | 2 | 1 | 3 | 30 | A | MR
Ent_3750 | 2024-01-29 | 9:00 | 2024-01-29 | 12:55 | 41 | 2024-01-30 | 12:55 | 41 | 1 | 0 | 1 | 10 | A | MR
Ent_3620 | 2024-01-29 | 9:50 | 2024-01-29 | 12:57 | 41 | 2024-01-30 | 12:57 | 41 | 0 | 0 | < 1 | <10 | A | MR
Ent_219 | 2024-01-29 | 10:30 | 2024-01-29 | 12:58 | 41 | 2024-01-30 | 12:58 | 41 | 0 | 0 | < 1 | <10 | A | MR
Ent_232 | 2024-01-30 | 8:28 | 2024-01-30 | 1:14 | 41 | 2024-01-31 | 1:14 | 41 | 0 | 0 | < 1 | <10 | A | MR
Ent_245 | 2024-01-30 | 9:53 | 2024-01-30 | 1:24 | 41 | 2024-01-31 | 1:24 | 41 | 0 | 0 | < 1 | <10 | A | MR
Ent_258 | 2024-01-30 | 10:20 | 2024-01-30 | 1:27 | 41 | 2024-01-31 | 1:27 | 41 | 0 | 0 | < 1 | <10 | A | MR
Ent_271 | 2024-01-30 | 11:15 | 2024-01-30 | 1:28 | 41 | 2024-01-31 | 1:28 | 41 | 0 | 0 | < 1 | <10 | A | MR
Ent_284 | 2024-01-31 | 7:57 | 2024-01-31 | 12:46 | 41 | 2024-02-01 | 12:46 | 41 | 0 | 0 | < 1 | <10 | A | MR
Ent_297 | 2024-01-31 | 8:40 | 2024-01-31 | 12:48 | 41 | 2024-02-01 | 12:48 | 41 | 0 | 0 | < 1 | <10 | A | MR
Ent_310 | 2024-01-31 | 9:40 | 2024-01-31 | 12:49 | 40 | 2024-02-01 | 12:49 | 41 | 0 | 0 | < 1 | <10 | A | MR
Ent_323 | 2024-01-31 | 10:23 | 2024-01-31 | 12:51 | 39 | 2024-02-01 | 12:51 | 41 | 0 | 0 | < 1 | <10 | A | MR
Ent_336 | 2024-02-01 | 8:00 | 2024-02-01 | 12:13 | 41 | 2024-02-02 | 12:13 | 41 | 0 | 0 | < 1 | <10 | A | MR
Ent_349 | 2024-02-01 | 8:50 | 2024-02-01 | 12:15 | 40 | 2024-02-02 | 12:15 | 41 | 0 | 0 | < 1 | <10 | A | MR
Ent_3621 | 2024-02-01 | 9:34 | 2024-02-01 | 12:17 | 40 | 2024-02-02 | 12:17 | 41 | 0 | 0 | < 1 | <10 | A | MR
Ent_3751 | 2024-02-02 | 9:22 | 2024-02-02 | 13:41 | 41 | 2024-02-03 | 13:41 | 41 | 0 | 0 | < 1 | <10 | A | MR/JCM
Ent_3881 | 2024-02-02 | 9:59 | 2024-02-02 | 13:47 | 41 | 2024-02-03 | 13:47 | 41 | 0 | 0 | < 1 | <10 | A | MR/JCM
Ent_401 | 2024-02-02 | 10:59 | 2024-02-02 | 13:51 | 41 | 2024-02-03 | 13:51 | 41 | 0 | 0 | < 1 | <10 | A | MR/JCM
Ent_414 | 2024-02-02 | 11:45 | 2024-02-02 | 13:54 | 41 | 2024-02-03 | 13:54 | 41 | 0 | 0 | < 1 | <10 | A | MR/JCM
Ent_427 | 2024-02-14 | 8:20 | 2024-02-14 | 13:14 | 41 | 2024-02-15 | 13:14 | 41 | 0 | 0 | <1 | <10 | A | MR/JCM
Ent_440 | 2024-02-14 | 8:44 | 2024-02-14 | 13:20 | 41 | 2014-02-15 | 13:20 | 41 | 0 | 0 | <1 | <10 | A | MR/JCM
Ent_453 | 2024-02-14 | 10:05 | 2024-02-14 | 13:37 | 41 | 2024-02-15 | 13:37 | 41 | 0 | 0 | <1 | <10 | A | MR/JCM
Ent_466 | 2024-02-14 | 11:22 | 2024-02-14 | 13:08 | 41 | 2024-02-15 | 13:08 | 41 | 0 | 0 | <1 | <10 | A | MR/JCM
Ent_609 | 2024-02-15 | 7:53 | 2024-02-15 | 12:25 | 41 | 2024-02-16 | 12:25 | 41 | 0 | 0 | <1 | <10 | A | MR | samples proccesed but were not added. Today were added in the notebook and in the dirve 4/8/24 MR
Ent_479 | 2024-02-15 | 9:52 | 2024-02-15 | 12:25 | 41 | 2024-02-16 | 12:25 | 41 | 0 | 0 | <1 | <10 | A | MR
Ent_492 | 2024-02-15 | 10:16 | 2024-02-15 | 12:25 | 41 | 2024-02-16 | 12:25 | 41 | 0 | 0 | <1 | <10 | A | MR
Ent_544 | 2024-02-16 | 10:23 | 2024-02-16 | 13:01 | 40.9 | 2024-02-17 | 13:01 | 41 | 0 | 0 | < 1 | <10 | A | MR/JCM
Ent_518 | 2024-02-16 | 9:05 | 2024-02-16 | 13:05 | 40.9 | 2024-02-17 | 13:01 | 41 | 0 | 0 | < 1 | <10 | A | MR/JCM
Ent_505 | 2024-02-16 | 8:37 | 2024-02-16 | 12:54 | 40.9 | 2024-02-17 | 13:01 | 41 | 0 | 0 | < 1 | <10 | A | MR/JCM
Ent_531 | 2024-02-16 | 10:00 | 2024-02-16 | 12:58 | 40.9 | 2024-02-17 | 13:01 | 41 | 0 | 0 | < 1 | <10 | A | MR/JCM
Ent_596 | 2024-02-21 | 9:28 | 2024-02-21 | 13:32 | 40.9 | 2024-02-22 | 13:32 | 41 | 0 | 0 | < 1 | <10 | A | MR/JCM
Ent_583 | 2024-02-21 | 10:05 | 2024-02-21 | 13:37 | 40.9 | 2024-02-22 | 13:37 | 41 | 0 | 0 | < 1 | <10 | A | MR/JCM
Ent_570 | 2024-02-21 | 10:45 | 2024-02-21 | 13:42 | 40.9 | 2024-02-22 | 13:42 | 41 | 0 | 0 | < 1 | <10 | A | MR/JCM
Ent_557 | 2024-02-21 | 12:12 | 2024-02-21 | 16:07 | 40.9 | 2024-02-22 | 16:07 | 41 | 0 | 0 | < 1 | <10 | A | MR/JCM
Ent_622 | 2024-02-21 | 12:39 | 2024-02-21 | 16:20 | 40.9 | 2024-02-22 | 16:20 | 41 | 0 | 0 | < 1 | <10 | A | MR/JCM
Ent_648 | 2024-02-21 | 13:07 | 2024-02-21 | 16:16 | 40.9 | 2024-02-22 | 16:16 | 41 | 0 | 0 | < 1 | <10 | A | MR/JCM

## BOD
Sample ID | Date collected | Time collected | Date/Initial DO | Time Initial DO measure | Initial DO mg/L | Initial Temperature | Date End | Time Final DO | Final DOr mg/L | Final Temperature | BOD in mg/L | QA Flag | Analyst | Notes
CALIBRATION | N/A | N/A | 2024-01-24 | 9:02 | 8.54 | 24.3 | 2024-01-29 | 13:41 | 8.45 | 24.6 | N/A | A
BOD_25+GGAn_surface | 2024-01-22 | 9:45 | 2024-01-24 | 9:09 | 8.57 | 22 | 2024-01-29 | 13:49 | 7.14 | 18.8 | 1.43 | A
BOD_25n_surface | 2024-01-22 | 9:45 | 2024-01-24 | 9:10 | 8.66 | 22 | 2024-01-29 | 13:47 | 8.38 | 18.9 | 0.28 | A
BOD_25_surface | 2024-01-22 | 9:45 | 2024-01-24 | 9:12 | 8.55 | 22 | 2024-01-29 | 13:44 | 8.35 | 19.1 | 0.2 | A
BOD_26_ bottom | 2024-01-22 | 9:45 | 2024-01-24 | 9:17 | 8.79 | 21.7 | 2024-01-29 | 13:51 | 8.55 | 19.7 | 0.24 | A
BOD_36_Surface | 2024-01-22 | 10:50 | 2024-01-24 | 9:23 | 8.35 | 20.5 | 2024-01-29 | 13:57 | 8.34 | 19 | 0.01 | A
BOD_37_bottom | 2024-01-22 | 10:50 | 2024-01-24 | 9:26 | 8.36 | 21.5 | 2024-01-29 | 336:00 | 8.14 | 19.4 | 0.22 | A
BOD_69_surface | 2024-01-23 | 8:02 | 2024-01-24 | 9:33 | 8.39 | 20.7 | 2024-01-29 | 14:02 | 8.14 | 19.7 | 0.25 | A
BOD_70_bottom | 2024-01-23 | 8:02 | 2024-01-24 | 9:36 | 8.23 | 20 | 2024-01-29 | 14:04 | 7.95 | 19.6 | 0.28 | A
BOD_58_surface | 2024-01-23 | 9:09 | 2024-01-24 | 9:43 | 8.26 | 20.8 | 2024-01-29 | 14:07 | 8.11 | 19.2 | 0.15 | A
BOD_59_bottom | 2024-01-23 | 9:09 | 2024-01-24 | 9:48 | 8.37 | 20.8 | 2024-01-29 | 14:10 | 8.17 | 19.6 | 0.2 | A
BOD_14_surface | 2024-01-23 | 9:49 | 2024-01-24 | 9:53 | 8.45 | 22 | 2024-01-29 | 14:12 | 8.29 | 19.9 | 0.16 | A
BOD_15_bottom | 2024-01-23 | 9:49 | 2024-01-24 | 9:57 | 8.29 | 22 | 2024-01-29 | 14:14 | 8.06 | 19.9 | 0.23 | A
BOD_3+GGAn_surface | 2024-01-23 | 10:44 | 2024-01-24 | 10:10 | 8.22 | 21.7 | 2024-01-29 | 14:26 | 6.54 | 19.6 | 1.68 | A
BOD_3n_surface | 2024-01-23 | 10:44 | 2024-01-24 | 10:09 | 8.08 | 21.7 | 2024-01-29 | 14:22 | 8.06 | 19.1 | 0.02 | A
BOD_3_ surface | 2024-01-23 | 10:44 | 2024-01-24 | 10:08 | 8.07 | 21.6 | 2024-01-29 | 14:30 | 7.97 | 19.7 | 0.1 | A
BOD_4_ bottom | 2024-01-23 | 10:44 | 2024-01-24 | 10:15 | 8.33 | 20.7 | 2024-01-29 | 14:36 | 8.13 | 19.4 | 0.2 | A
BOD_47_ surface | 2024-01-23 | 11:21 | 2024-01-24 | 10:19 | 8.16 | 20.8 | 2024-01-29 | 14:40 | 7.75 | 19.5 | 0.41 | A
BOD_48_ bottom | 2024-01-23 | 11:21 | 2024-01-24 | 10:22 | 8.15 | 20.8 | 2024-01-29 | 14:44 | 8.03 | 19.9 | 0.12 | A
CALIBRATION | N/A | N/A | 2024-01-25 | 13:30 | 8.53 | 24.2 | 2024-01-30 | 14:03 | 8.5 | 24.3 | N/A | A
BOD_146_ surface | 2024-01-25 | 8:00 | 2024-01-25 | 13:39 | 8.36 | 21.9 | 2024-01-30 | 14:05 | 8.22 | 20.8 | 0.14 | A
BOD_147_ bottom | 2024-01-25 | 8:00 | 2024-01-25 | 13:49 | 8.17 | 22.2 | 2024-01-30 | 14:10 | 7.85 | 21.1 | 0.32 | A
BOD_91_surface | 2024-01-25 | 8:36 | 2024-01-25 | 0.58125 | 8.3 | 21.2 | 2024-01-30 | 14:15 | 8.11 | 20.6 | 0.19 | A
BOD_92_bottom | 2024-01-25 | 8:36 | 2024-01-25 | 0.58681 | 8 | 21.6 | 2024-01-30 | 14:19 | 7.74 | 20.6 | 0.26 | A
BOD_80_surface | 2024-01-25 | 9:10 | 2024-01-25 | 0.59306 | 8.15 | 20.4 | 2024-01-30 | 14:31 | 7.83 | 20.2 | 0.32 | A
BOD_81_bottom | 2024-01-25 | 9:10 | 2024-01-25 | 0.60347 | 8.06 | 22.2 | 2024-01-30 | 14:35 | 7.89 | 20.7 | 0.17 | A
BOD_81+GGAn_bottom | 2024-01-25 | 9:10 | 2024-01-25 | 0.60486 | 8.06 | 21.8 | 2024-01-30 | 14:37 | 6.06 | 20.5 | 2 | A
BOD_81n_bottom | 2024-01-25 | 9:10 | 2024-01-25 | 0.61528 | 8.02 | 22.9 | 2024-01-30 | 14:39 | 7.74 | 20.6 | 0.28 | A
BOD_120_surface | 2024-01-25 | 9:45 | 2024-01-25 | 0.62014 | 7.84 | 22.5 | 2024-01-30 | 14:42 | 7.65 | 19.8 | 0.19 | A
BOD_121_bottom | 2024-01-25 | 9:45 | 2024-01-25 | 0.61597 | 8.41 | 21.2 | 2024-01-30 | 14:44 | 8.09 | 21.6 | 0.32 | A
CALIBRATION | N/A | N/A | 2024-01-31 | 7:37 | 8.5 | 23.9 | 2024-02-05 | 13:09 | 8.37 | 24.8 | N/A | A
BOD_328_surface | 2024-01-29 | 7:35 | 2024-01-31 | 7:39 | 8.85 | 20.3 | 2024-02-05 | 13:12 | 8.68 | 18.2 | 0.17 | A
BOD_329_bottom | 2024-01-29 | 7:35 | 2024-01-31 | 7:41 | 8.57 | 20.4 | 2024-02-05 | 13:14 | 8.52 | 18.9 | 0.05 | A
BOD_237_surface | 2024-01-29 | 8:31 | 2024-01-31 | 7:46 | 8.65 | 19.9 | 2024-02-05 | 13:17 | 8.53 | 19.6 | 0.12 | A
BOD_238_bottom | 2024-01-29 | 8:31 | 2024-01-31 | 7:48 | 8.64 | 20.1 | 2024-02-05 | 13:19 | 8.47 | 19.8 | 0.17 | A
BOD_133_surface | 2024-01-29 | 9:27 | 2024-01-31 | 7:53 | 8.74 | 19.4 | 2024-02-05 | 13:20 | 8.63 | 18.7 | 0.11 | A
BOD_134_bottom | 2024-01-29 | 9:27 | 2024-01-31 | 7:55 | 8.68 | 19.7 | 2024-02-05 | 13:22 | 8.59 | 19.6 | 0.09 | A
BOD_211_surface | 2024-01-29 | 10:05 | 2024-01-31 | 8:01 | 8.7 | 20.1 | 2024-02-05 | 13:14 | 8.55 | 20.1 | 0.15 | A
BOD_212_bottom | 2024-01-29 | 10:05 | 2024-01-31 | 8:03 | 8.56 | 19.8 | 2024-02-05 | 13:28 | 8.55 | 20.2 | 0.01 | A
BOD_185+GGAn_surface | 2024-01-30 | 7:43 | 2024-01-31 | 0.34444 | 8.44 | 20 | 2024-02-05 | 1:29 | 6.84 | 19.2 | 1.6 | A
BOD_185n_surface | 2024-01-30 | 7:43 | 2024-01-31 | 0.34236 | 8.27 | 20 | 2024-02-05 | 1:35 | 8.26 | 20.4 | 0.01 | A
BOD_185_surface | 2024-01-30 | 7:43 | 2024-01-31 | 0.34167 | 8.23 | 20 | 2024-02-05 | 13:37 | 8.22 | 20.4 | 0.01 | A
BOD_186_bottom | 2024-01-30 | 7:43 | 2024-01-31 | 0.36736 | 8.23 | 20.2 | 2024-02-05 | 13:40 | 8.22 | 20.5 | 0.01 | A
BOD_250_surface | 2024-01-30 | 9:28 | 2024-01-31 | 0.35486 | 8.27 | 19.6 | 2024-02-05 | 13:45 | 8.26 | 20.5 | 0.01 | A
BOD_251_bottom | 2024-01-30 | 9:28 | 2024-01-31 | 0.35972 | 8.29 | 19.9 | 2024-02-05 | 13:47 | 8.24 | 20.5 | 0.05 | A
BOD_198_surface | 2024-01-30 | 9:56 | 2024-01-31 | 0.35694 | 8.34 | 20 | 2024-02-05 | 13:49 | 8.2 | 20.8 | 0.14 | A
BOD_199_bottom | 2024-01-30 | 9:56 | 2024-01-31 | 0.36111 | 8.42 | 20.3 | 2024-02-05 | 13:53 | 8.28 | 20.4 | 0.14 | A
BOD_276_surface | 2024-01-30 | 10:51 | 2024-01-31 | 0.36389 | 8.39 | 20.3 | 2024-02-05 | 13:54 | 8.37 | 20.2 | 0.02 | A
BOD_277_bottom | 2024-01-30 | 10:51 | 2024-01-31 | 0.36667 | 8.39 | 20.3 | 2024-02-05 | 13:56 | 8.31 | 21.1 | 0.08 | A
CALIBRATION | N/A | N/A | 2024-02-01 | 17:31 | 8.53 | 24.3 | 2024-02-06 | 12:01 | 8.47 | 24.1 | N/A | A
BOD_263_surface | 2024-01-31 | 7:05 | 2024-02-01 | 0.29514 | 8.97 | 19.8 | 2024-02-06 | 12:06 | 8.44 | 20.4 | 0.53 | A
BOD_264_bottom | 2024-01-31 | 7:05 | 2024-02-01 | 0.29514 | 8.85 | 19.9 | 2024-02-06 | 12:09 | 8.42 | 20.4 | 0.43 | A
BOD_289_surface | 2024-01-31 | 8:14 | 2024-02-01 | 0.34306 | 8.88 | 19.3 | 2024-02-06 | 12:14 | 8.44 | 20.3 | 0.44 | A
BOD_290+GGAn_bottom | 2024-01-31 | 8:14 | 2024-02-01 | 0.34306 | 9.01 | 19.3 | 2024-02-06 | 12:17 | 7.08 | 20.6 | 1.93 | A
BOD_290n_bottom | 2024-01-31 | 8:14 | 2024-02-01 | 0.34306 | 9.03 | 19.2 | 2024-02-06 | 12:21 | 8.36 | 20.8 | 0.67 | A
BOD_290_bottom | 2024-01-31 | 8:16 | 2024-02-01 | 0.34306 | 9.02 | 19.1 | 2024-02-06 | 12:24 | 8.36 | 21.1 | 0.66 | A
BOD_315_surface | 2024-01-31 | 9:16 | 2024-02-01 | 0.64653 | 8.79 | 19.8 | 2024-02-06 | 12:29 | 8.45 | 20.5 | 0.34 | A
BOD_316_bottom | 2024-01-31 | 9:16 | 2024-02-01 | 15:35 | 8.79 | 20 | 2024-02-06 | 12:32 | 8.29 | 20.5 | 0.5 | A
BOD_302_surface | 2024-01-31 | 10:12 | 2024-02-01 | 0.65 | 8.82 | 19.7 | 2024-02-06 | 13:07 | 8.49 | 20.3 | 0.33 | A
BOD_303_bottom | 2024-01-31 | 10:12 | 2024-02-01 | 0.65208 | 8.68 | 19.6 | 2024-02-06 | 13:10 | 8.51 | 20.3 | 0.17 | A
BOD_224_surface | 2024-02-01 | 7:23 | 2024-02-01 | 0.75625 | 8.3 | 17.9 | 2024-02-06 | 13:14 | 8.02 | 19.7 | 0.28 | A
BOD_225_bottom | 2024-02-01 | 7:23 | 2024-02-01 | 0.75764 | 8.13 | 18.2 | 2024-02-06 | 13:17 | 7.93 | 20.4 | 0.2 | A
BOD_354_surface | 2024-02-01 | 8:29 | 2024-02-01 | 0.75903 | 8.53 | 17.7 | 2024-02-06 | 13:23 | 8.17 | 20.1 | 0.36 | A
BOD_355_bottom | 2024-02-01 | 8:29 | 2024-02-01 | 0.76111 | 8.59 | 17.8 | 2024-02-06 | 13:26 | 8.23 | 20.3 | 0.36 | A
BOD_159_GGAn_surface BOD_159_bottom | 2024-02-01 | 9:13 | 2024-02-01 | 0.76528 | 8.52 | 17.9 | 2024-02-06 | 13:30 | 6.71 | 18.8 | 1.81 | A
BOD_159n_surface | 2024-02-01 | 9:13 | 2024-02-01 | 0.26458 | 8.63 | 17.9 | 2024-02-06 | 13:32 | 8.3 | 19.9 | 0.33 | A
BOD_159_surface | 2024-02-01 | 9:13 | 2024-02-01 | 0.26319 | 8.61 | 17.7 | 2024-02-06 | 13:34 | 8.25 | 19.4 | 0.36 | A
BOD_160_bottom | 2024-02-01 | 9:13 | 2024-02-01 | 18:22 | 8.88 | 18.9 | 2024-02-06 | 13:37 | 8.34 | 20.4 | 0.54 | A
CALIBRATION | N/A | N/A | 2024-02-02 | 0.65347 | 8.46 | 24.2 | 2024-02-07 | 10:56 | 8.46 | 24.3 | N/A | A
BOD_380_surface | 2024-02-02 | 8:53 | 2024-02-02 | 0.65694 | 8.52 | 21.1 | 2024-02-07 | 11:01 | 8.23 | 20.5 | 0.29 | A
BOD_381_bottom | 2024-02-02 | 8:53 | 2024-02-02 | 0.65903 | 8.61 | 18.7 | 2024-02-07 | 11:05 | 8.37 | 20.5 | 0.24 | A
BOD_393_surface | 2024-02-02 | 9:39 | 2024-02-02 | 0.66458 | 8.7 | 19 | 2024-02-07 | 11:08 | 8.33 | 20.6 | 0.37 | A
BOD_394_bottom | 2024-02-02 | 9:39 | 2024-02-02 | 0.66597 | 8.9 | 18.8 | 2024-02-07 | 11:11 | 8.47 | 20.5 | 0.43 | A
BOD_419_surface | 2024-02-02 | 10:32 | 2024-02-02 | 0.66944 | 8.69 | 19.1 | 2024-02-07 | 11:19 | 8.56 | 20.5 | 0.13 | A
BOD_420_bottom | 2024-02-02 | 10:32 | 2024-02-02 | 0.67083 | 8.86 | 19.2 | 2024-02-07 | 11:23 | 8.31 | 20.4 | 0.55 | A
BOD_367_surface | 2024-02-02 | 11:16 | 2024-02-02 | 0.67361 | 8.53 | 21.1 | 2024-02-07 | 11:26 | 8.28 | 20.4 | 0.25 | A
BOD_368_bottom | 2024-02-02 | 11:16 | 2024-02-02 | 0.675 | 8.73 | 20.5 | 2024-02-07 | 11:29 | 8.43 | 20.7 | 0.3 | A
CALIBRATION | N/A | N/A | 2024-02-14 | 15:48 | 8.54 | 22.3 | 2024-02-19 | 10:18 | 8.64 | 23.1 | N/A | A
BOD_341_GGAn_surface | 2024-02-14 | 7:55 | 2024-02-14 | 15:52 | 8.47 | 18.7 | 2024-02-19 | 10:38 | 6.86 | 20.2 | 1.61 | A
BOD_341_n_surface | 2024-02-14 | 7:55 | 2024-02-14 | 15:51 | 8.34 | 18.6 | 2024-02-19 | 10:33 | 7.97 | 18.8 | 0.37 | A
BOD_341_surface | 2024-02-14 | 7:55 | 2024-02-14 | 0.65972 | 8.24 | 18.5 | 2024-02-19 | 10:34 | 7.99 | 19.4 | 0.25 | A
BOD_342_bottom | 2024-02-14 | 7:55 | 2024-02-14 | 0.66389 | 8.16 | 18.5 | 2024-02-19 | 10:46 | 6.44 | 19.7 | 1.72 | A
BOD_ 484_surface | 2024-02-14 | 8:26 | 2024-02-14 | 0.66806 | 8.4 | 18.7 | 2024-02-19 | 10:49 | 7.88 | 19.1 | 0.52 | A
BOD_485 _bottom | 2024-02-14 | 8:26 | 2024-02-14 | 0.66875 | 8.25 | 19.02 | 2024-02-19 | 10:52 | 7.61 | 19.8 | 0.64 | A
BOD_ 432_surface | 2024-02-14 | 9:45 | 2024-02-14 | 0.66944 | 8.32 | 18.7 | 2024-02-19 | 10:59 | 7.57 | 20.1 | 0.75 | A
BOD_433 _bottom | 2024-02-14 | 9:45 | 2024-02-14 | 0.67083 | 8.25 | 18.6 | 2024-02-19 | 11:03 | 7.67 | 19.9 | 0.58 | A
BOD_ 172_surface | 2024-02-14 | 10:55 | 2024-02-14 | 0.67222 | 8.14 | 20 | 2024-02-19 | 11:07 | 7.37 | 19.8 | 0.77 | A
BOD_ 173_bottom | 2024-02-14 | 10:55 | 2024-02-14 | 0.67292 | 8.34 | 19.3 | 2024-02-19 | 11:11 | 7.22 | 20.1 | 1.12 | A
CALIBRATION | N/A | N/A | 2024-02-16 | 13:35 | 8.59 | 23.6 | 2024-02-21 | 14:36 | 8.59 | 22.3 | N/A | A
BOD_510 _surface | 2024-02-15 | 7:02 | 2024-02-16 | 13:37 | 8.86 | 20.7 | 2024-02-21 | 14:47 | 8.83 | 20.3 | 0.03 | A
BOD_511_bottom | 2024-02-15 | 7:02 | 2024-02-16 | 0.56875 | 8.5 | 20.5 | 2024-02-21 | 14:46 | 8.29 | 20 | 0.21 | A
BOD_497_GGAn_surface | 2024-02-15 | 9:32 | 2024-02-15 | 13:45 | 8.74 | 20.3 | 2024-02-21 | 14:48 | 6.42 | 20.3 | 2.32 | A
BOD_497_n _surface | 2024-02-15 | 9:32 | 2024-02-15 | 13:43 | 8.88 | 20.3 | 2024-02-21 | 14:51 | 7.94 | 20.1 | 0.94 | A
BOD_497 _surface | 2024-02-15 | 9:32 | 2024-02-16 | 0.57222 | 8.88 | 20.2 | 2024-02-21 | 14:59 | 7.93 | 20.9 | 0.95 | A
BOD_498 _bottom | 2024-02-15 | 9:32 | 2024-02-16 | 0.575 | 8.76 | 20.4 | 2024-02-21 | 15:03 | 8.41 | 20.5 | 0.35 | A
BOD_445 _surface | 2024-02-15 | 9:58 | 2024-02-16 | 0.57639 | 8.78 | 20.6 | 2024-02-21 | 15:28 | 8.51 | 21.5 | 0.27 | A
BOD_446 _bottom | 2024-02-15 | 9:58 | 2024-02-16 | 0.57917 | 8.59 | 20.7 | 2024-02-21 | 15:27 | 8.1 | 21.1 | 0.49 | A
BOD_ 471_surface | 2024-02-16 | 7:56 | 2024-02-16 | 0.58681 | 8.29 | 19.6 | 2024-02-21 | 15:31 | 7.58 | 21.3 | 0.71 | A
BOD_472 _bottom | 2024-02-16 | 7:56 | 2024-02-16 | 0.59028 | 8.21 | 19.9 | 2024-02-21 | 15:34 | 7.59 | 21.2 | 0.62 | A
BOD_549 _surface | 2024-02-16 | 8:45 | 2024-02-16 | 0.60069 | 8.16 | 19.9 | 2024-02-21 | 15:39 | 7.87 | 21.2 | 0.29 | A
BOD_550 _bottom | 2024-02-16 | 8:45 | 2024-02-16 | 0.60486 | 8.4 | 20 | 2024-02-21 | 15:41 | 7.74 | 21.4 | 0.66 | A
BOD_406 _surface | 2024-02-16 | 9:30 | 2024-02-16 | 14:34 | 8.43 | 20.5 | 2024-02-21 | 15:55 | 7.88 | 21.6 | 0.55 | A
BOD_ 407_bottom | 2024-02-16 | 9:30 | 2024-02-16 | 0.60903 | 8.11 | 20.7 | 2024-02-21 | 15:58 | 7.35 | 21.5 | 0.76 | A
BOD_ 523_GGAn_surface | 2024-02-16 | 10:02 | 2024-02-16 | 14:47 | 8 | 20.7 | 2024-02-21 | 16:00 | 5.83 | 22.2 | 2.17 | A
BOD_ 523_n_surface | 2024-02-16 | 10:02 | 2024-02-16 | 14:45 | 8.09 | 20.5 | 2024-02-21 | 16:06 | 7.48 | 22.6 | 0.61 | A
BOD_523 _surface | 2024-02-16 | 10:02 | 2024-02-16 | 0.61389 | 8.09 | 20.5 | 2024-02-21 | 16:09 | 7.46 | 22.4 | 0.63 | A
BOD_524 _bottom | 2024-02-16 | 10:02 | 2024-02-16 | 0.61875 | 8.1 | 21.2 | 2024-02-21 | 16:18 | 7.23 | 22.3 | 0.87 | A
CALIBRATION | N/A | N/A | 2024-02-16 | 13:35 | 8.59 | 23.6 | 2024-02-27 | 1:29 | 8.46 | 24.9 | N/A | A
BOD_562_surface | 2024-02-21 | 9:08 | 2024-02-22 | 14:38 | 8.55 | 21.7 | 2024-02-27 | 13:36 | 8.33 | 19.5 | 0.22 | A
BOD_563_bottom | 2024-02-21 | 9:08 | 2024-02-22 | 0.62014 | 8.49 | 20 | 2024-02-27 | 13:38 | 8.27 | 19 | 0.22 | A
BOD_575_surface | 2024-02-21 | 9:38 | 2024-02-22 | 0.62431 | 8.44 | 19.6 | 2024-02-27 | 13:46 | 8.39 | 19.4 | 0.05 | A
BOD_576_bottom | 2024-02-21 | 9:38 | 2024-02-22 | 0.62569 | 8.81 | 20 | 2024-02-27 | 13:48 | 8.73 | 19.6 | 0.08 | A
BOD_627_surface | 2024-02-21 | 10:15 | 2024-02-22 | 0.63056 | 8.47 | 20.4 | 2024-02-27 | 14:06 | 8.27 | 19.5 | 0.2 | A
BOD_628_bottom | 2024-02-21 | 10:15 | 2024-02-22 | 0.63194 | 8.98 | 20.3 | 2024-02-27 | 14:09 | 8.21 | 19.9 | 0.77 | A
BOD_588_surface | 2024-02-21 | 11:47 | 2024-02-22 | 15:12 | 8.77 | 20.5 | 2024-02-27 | 13:55 | 8.47 | 19.5 | 0.3 | A
BOD_589_bottom | 2024-02-21 | 11:47 | 2024-02-22 | 0.63681 | 8.66 | 20.8 | 2024-02-27 | 13:57 | 8.11 | 19.5 | 0.55 | A
BOD_614_GGAn_surface | 2024-02-21 | 12:17 | 2024-02-22 | 0.64653 | 8.78 | 20.6 | 2024-02-27 | 14:11 | 7.51 | 19.1 | 1.27 | A
BOD_614n _surface | 2024-02-21 | 12:17 | 2024-02-22 | 15:30 | 8.17 | 21 | 2024-02-27 | 14:20 | 8.09 | 19.4 | 0.08 | A
BOD_614_surface | 2024-02-21 | 12:17 | 2024-02-22 | 15:33 | 7.65 | 21 | 2024-02-27 | 14:23 | 7.57 | 19.8 | 0.08 | A
BOD_615_bottom | 2024-02-21 | 12:17 | 2024-02-22 | 3.24 pm | 8.05 | 20.8 | 2024-02-27 | 14:25 | 8 | 19.9 | 0.05 | A
BOD_536_surface | 2024-02-21 | 12:49 | 2024-02-22 | 15:19 | 8.07 | 20.6 | 2024-02-27 | 14:26 | 7.96 | 20.2 | 0.11 | A
BOD_537_bottom | 2024-02-21 | 12:49 | 2024-02-22 | 15:21 | 7.73 | 20.8 | 2024-02-27 | 14:33 | 6.94 | 20.5 | 0.79 | A

## Chlor.a
Sample ID | Date Collected | Time Collected | Date Filtered | Time Filtered | Volume Filtered (mL) | Date Extract | Time Extract | Volume Extract (mL) | Cuvette Width (cm) | 664nm_b | 665nm_b | 750nm_b | 664nm_a | 665nm_a | 750nm_a | Chl-a (µg/L) | QA Flag | Analyst | Notes
Chl_standard (29.8ug/L) | N/A | N/A | N/A | N/A | N/A | 2024-02-06 | N/A | N/A | 1 | 0.005 | 0.005 | 0.004 | -0.001 | -0.001 | -0.001 | 26.7 | A | MR/JC
Chl_a_27 | 2024-01-22 | 9:45 | 2024-01-22 | 12:57 | 1060 | 2024-02-06 | 14:30 | 7 | 1 | 0.024 | 0.025 | 0.021 | 0.001 | 0.002 | 0.001 | 0.35264 |  | MR/JC
Chl_a_38 | 2024-01-22 | 10:50 | 2024-01-22 | 13:07 | 1058 | 2024-02-06 | 14:45 | 7.5 | 1 | 0 | 0 | -0.001 | -0.002 | -0.002 | -0.002 | 0.18927 |  | MR/JC
Chl_a_71 | 2024-01-23 | 8:02 | 2024-01-23 | 14:07 | 1055 | 2024-02-06 | 14:26 | 6.5 | 1 | 0.004 | 0.004 | 0.002 | 0.03 | 0.03 | 0.027 | 0.1645 |  | MR/JC
Chl_a_60 | 2024-01-23 | 9:04 | 2024-01-23 | 14:16 | 1062 | 2024-02-06 | 14:00 | 7.7 | 1 | 0.005 | 0.005 | 0.004 | -0.001 | -0.001 | -0.001 | 0.19359 |  | MR/JC
Chl_a_16 | 2024-01-23 | 9:49 | 2024-01-23 | 14:26 | 1058 | 2024-02-06 | 14:17 | 7 | 1 | 0.006 | 0.006 | 0.003 | -0.001 | -0.001 | -0.001 | 0.52996 |  | MR/JC
Chl_a_5 | 2024-01-23 | 10:44 | 2024-01-23 | 14:32 | 1056 | 2024-02-06 | 13:46 | 5 | 1 | 0.047 | 0.05 | 0.047 | 0.028 | 0.028 | 0.029 | 0.12642 |  | MR/JC
Chl_a_49 | 2024-01-23 | 11:21 | 2024-01-23 | 14:40 | 1055 | 2024-02-06 | 14:10 | 6.5 | 1 | 0.002 | 0.001 | -0.001 | -0.003 | -0.003 | -0.003 | 0.49351 |  | MR/JC
Chl_standard (29.8ug/L) | N/A | N/A | N/A | N/A | N/A | 2024-02-06 | N/A | N/A | 1 | 0.004 | 0.004 | 0.003 | -0.001 | -0.001 | -0.001 | 26.7 | A | MR
Chl_a_148 | 2024-01-25 | 8:00 | 2024-01-25 | 23:41 | 1061 | 2024-02-07 | 12:27 | 7.5 | 1 | 0.012 | 0.012 | 0.009 | -0.002 | -0.003 | -0.003 | 0.56621 |  | MR
Chl_a_93 | 2024-01-25 | 8:36 | 2024-01-25 | 23:48 | 1054 | 2024-02-07 | 12:33 | 9.5 | 1 | 0.003 | 0.002 | -0.002 | -0.002 | -0.003 | -0.004 | 0.96262 |  | MR
Chl_a_82 | 2024-01-25 | 9:10 | 2024-01-25 | 23:54 | 1070 | 2024-02-07 | 12:13 | 8 | 1 | 0.009 | 0.008 | 0.004 | 0.004 | 0.003 | 0.002 | 0.7985 |  | MR
Chl_a_122 | 2024-01-25 | 9:45 | 2024-01-25 | 12:00 | 1051 | 2024-02-07 | 11:45 | 9.5 | 1 | 0.001 | 0 | -0.001 | -0.002 | -0.003 | -0.002 | 0.72402 |  | MR
Chl_a_330 | 2024-01-29 | 7:35 | 2024-01-29 | 11:36 | 1052 | 2024-02-07 | 1:37 | 8.5 | 1 | 0.001 | 0.001 | 0.001 | -0.005 | -0.006 | -0.004 | 0.43146 |  | MR
Chl_a_239 | 2024-01-29 | 8:41 | 2024-01-29 | 11:40 | 1048 | 2024-02-07 | 1:55 | 8.5 | 1 | -0.005 | -0.005 | -0.006 | -0.005 | -0.006 | -0.005 | 0.43311 |  | MR
Chl_a_135 | 2024-01-29 | 9:27 | 2024-01-29 | 11:45 | 1050 | 2024-02-07 | 12:43 | 8.5 | 1 | -0.003 | -0.004 | -0.004 | -0.003 | -0.004 | -0.003 | 0.43229 |  | MR
Chl_a_213 | 2024-01-29 | 10:05 | 2024-01-29 | 11:47 | 1050 | 2024-02-07 | 12:38 | 7.1 | 1 | -0.002 | -0.003 | -0.004 | -0.004 | -0.005 | -0.004 | 0.54163 |  | MR
Chl_standard (29.8ug/L) | N/A | N/A | N/A | N/A | N/A | 2024-02-08 | 13:10 | N/A | 1 | 0.009 | 0.008 | 0.007 | 0.009 | 0.008 | 0.007 | 26.7 | A | MR
Chl_a_187 | 2024-01-30 | 7:43 | 2024-01-30 | 16:03 | 1033 | 2024-02-08 | 13:20 | 7.5 | 1 | 0.001 | 0.001 | -0.001 | -0.002 | -0.002 | -0.001 | 0.58156 |  | MR
Chl_a_252 | 2024-01-30 | 9:28 | 2024-01-30 | 16:05 | 1051 | 2024-02-08 | 13:34 | 7.5 | 1 | 0.59 | 0.59 | 0.571 | 0.59 | 0.59 | 0.572 | 0.19053 |  | MR
Chl_a_200 | 2024-01-30 | 9:56 | 2024-01-30 | 16:15 | 1048 | 2024-02-08 | 13:26 | 7.5 | 1 | -0.003 | -0.003 | -0.003 | -0.003 | -0.004 | -0.002 | 0.38216 |  | MR
Chl_a_278 | 2024-01-30 | 10:51 | 2024-01-30 | 16:17 | 1052 | 2024-02-08 | 13:23 | 9 | 1 | 0.004 | 0.002 | 0.002 | 0.001 | 0.001 | 0.001 | 0.45684 |  | MR
Chl_a_265 | 2024-01-31 | 7:05 | 2024-01-31 | 14:58 | 1050 | 2024-02-08 | 13:38 | 7.5 | 1 | 0.004 | 0.004 | 0.002 | 0.003 | 0.003 | 0.002 | 0.19071 |  | MR
Chl_a_291 | 2024-01-31 | 8:14 | 2024-01-31 | 15:00 | 1050 | 2024-02-08 | 13:49 | 7.5 | 1 | 0.002 | 0.002 | 0 | -0.001 | -0.001 | -0.001 | 0.38143 |  | MR
Chl_a_317 | 2024-01-31 | 9:16 | 2024-01-31 | 15:05 | 1070 | 2024-02-08 | 13:45 | 9 | 1 | 0.005 | 0.004 | 0.003 | 0.004 | 0.004 | 0.003 | 0.22458 |  | MR
Chl_a_304 | 2024-01-31 | 10:10 | 2024-01-31 | 15:09 | 1050 | 2024-02-08 | 13:42 | 8 | 1 | 0.004 | 0.004 | 0.002 | 0.001 | 0.001 | 0.001 | 0.40686 |  | MR
Chl_a_226 | 2024-02-01 | 7:23 | 2024-02-01 | 5:47 | 1054 | 2024-02-08 | 14:03 | 7.5 | 1 | 0.002 | 0.001 | 0 | 0.001 | 0 | 0 | 0.37998 |  | MR
Chl_a_356 | 2024-02-01 | 8:29 | 2024-02-01 | 5:49 | 1060 | 2024-02-08 | 13:55 | 7.5 | 1 | 0.003 | 0.003 | 0.002 | 0.002 | 0.001 | 0.002 | 0.37783 |  | MR
Chl_a_161 | 2024-02-01 | 9:13 | 2024-02-01 | 5:53 | 1048 | 2024-02-08 | 13:59 | 8.3 | 1 | 0.004 | 0.003 | 0.001 | 0.002 | 0.002 | 0.001 | 0.42292 |  | MR
Chl_a_382 | 2024-02-02 | 8:53 | 2024-02-02 | 13:15 | 1054 | 2024-02-08 | 14:16 | 8 | 1 | 0.001 | 0.001 | 0 | 0 | -0.001 | 0 | 0.40531 |  | MR
Chl_a_395 | 2024-02-02 | 9:39 | 2024-02-02 | 13:26 | 1064 | 2024-02-08 | 14:09 | 8.5 | 1 | 0.009 | 0.009 | 0.006 | 0.003 | 0.003 | 0.002 | 0.4266 |  | MR
Chl_a_421 | 2024-02-02 | 10:32 | 2024-02-02 | 13:27 | 1062 | 2024-02-08 | 14:06 | 8 | 1 | 0.009 | 0.008 | 0.007 | 0.006 | 0.006 | 0.006 | 0.40226 |  | MR
Chl_a_369 | 2024-02-02 | 11:16 | 2024-02-02 | 13:17 | 10008 | 2024-02-08 | 14:13 | 7.5 | 1 | 0.003 | 0.003 | 0.002 | 0.002 | 0.001 | 0.002 | 0.040018 |  | MR
Chl_standard (29.8ug/L) | N/A | N/A | N/A | N/A | N/A | N/A | N/A | N/A | 1 | 0.009 | 0.008 | 0.007 | 0.009 | 0.008 | 0.007 | 26.7 | A
Chl_a_343 | 2024-02-14 | 7:55 | 2024-02-14 | 15:23 | 1050 | 2024-02-28 | 10:41 | 7.8 | 1 | 0.005 | 0.004 | 0.003 | 0.004 | 0.003 | 0.003 | 0.39669
Chl_a_486 | 2024-02-14 | 8:26 | 2024-02-14 | 15:02 | 1050 | 2024-02-28 | 10:47 | 6.7 | 1 | 0.004 | 0.004 | 0.003 | 0.004 | 0.003 | 0.003 | 0.17037
Chl_a_434 | 2024-02-14 | 9:45 | 2024-02-14 | 15:14 | 1050 | 2024-02-28 | 10:44 | 7.6 | 1 | 0.008 | 0.007 | 0.002 | 0.005 | 0.005 | 0.003 | 0.77303
Chl_a_174 | 2024-02-14 | 10:55 | 2024-02-14 | 14:51 | 1050 | 2024-02-28 | 10:51 | 7.5 | 1 | 0.009 | 0.008 | 0.003 | 0.006 | 0.006 | 0.002 | 0.38143
Chl_a_512 | 2024-02-15 | 7:02 | 2024-02-15 | 16:39 | 1050 | 2024-02-28 | 10:17 | 7 | 1 | 0.006 | 0.005 | 0.002 | 0.005 | 0.004 | 0.003 | 0.534
Chl_a_499 | 2024-02-15 | 9:32 | 2024-02-15 | 16:33 | 1052 | 2024-02-28 | 9:46 | 8 | 1 | 0.007 | 0.006 | 0.003 | 0.007 | 0.006 | 0.002 | 0
Chl_a_447 | 2024-02-15 | 9:58 | 2024-02-15 | 16:28 | 1054 | 2024-02-28 | 10:05 | 7.6 | 1 | 0.008 | 0.008 | 0.004 | 0.006 | 0.006 | 0.004 | 0.38505
Chl_a_473 | 2024-02-16 | 7:56 | 2024-02-16 | 14:58 | 1054 | 2024-02-28 | 10:34 | 7 | 1 | 0.009 | 0.009 | 0.005 | 0.005 | 0.004 | 0.002 | 0.35465
Chl_a_551 | 2024-02-16 | 8:45 | 2024-02-16 | 15:02 | 1052 | 2024-02-28 | 10:37 | 9 | 1 | 0.006 | 0.005 | 0.003 | 0.005 | 0.004 | 0.003 | 0.45684
Chl_a_408 | 2024-02-16 | 9:30 | 2024-02-16 | 15:08 | 1053 | 2024-02-28 | 11:05 | 7.4 | 1 | 0.004 | 0.003 | 0.001 | 0.005 | 0.004 | 0.004 | 0.56291
Chl_a_525 | 2024-02-16 | 10:02 | 2024-02-16 | 15:15 | 1056 | 2024-02-28 | 10:27 | 7.9 | 1 | 0.005 | 0.003 | 0.002 | 0.003 | 0.002 | 0.001 | 0.39949
Chl_a_564 | 2024-02-21 | 9:08 | 2024-02-21 | 14:35 | 1010 | 2024-02-28 | 10:57 | 7.4 | 1 | 0.008 | 0.007 | 0.004 | 0.007 | 0.006 | 0.004 | 0.39125
Chl_a_577 | 2024-02-21 | 9:38 | 2024-02-21 | 14:38 | 1060 | 2024-02-28 | 10:54 | 7.9 | 1 | 0.004 | 0.003 | 0.003 | 0.004 | 0.003 | 0.002 | 0
Chl_a_629 | 2024-02-21 | 10:15 | 2024-02-21 | 14:45 | 1060 | 2024-02-28 | 11:01 | 7.1 | 1 | 0.003 | 0.002 | 0.001 | 0.002 | 0.001 | 0.002 | 0.53652
Chl_a_590 | 2024-02-21 | 11:47 | 2024-02-21 | 14:47 | 1048 | 2024-02-28 | 9:50 | 7 | 1 | 0.003 | 0.003 | 0.002 | 0.003 | 0.002 | 0.002 | 0.17834
Chl_a_616 | 2024-02-21 | 12:17 | 2024-02-21 | 14:33 | 1052 | 2024-02-28 | 10:00 | 9.5 | 1 | 0.004 | 0.003 | 0.002 | 0.002 | 0.001 | 0.001 | 0.48222
Chl_a_538 | 2024-02-21 | 12:49 | 2024-02-21 | 14:41 | 1054 | 2024-02-28 | 9:57 | 7.5 | 1 | 0.004 | 0.003 | 0.002 | 0.004 | 0.003 | 0.002 | 0.18999
Chl Standard (217.0 ug/L) | N/A | N/A | N/A | N/A | N/A | N/A | N/A | N/A | 1 | 0.019 | 0.018 | 0 | 0.011 | 0.011 | 0 | 213.6

## Turbidity
Sample ID | Date Collected | Time Collected | Date Analyzed | Time Analyzed | NTU | QA Flag | Analyst | Notes
Turb_28 | 2024-01-22 | 9:45 | 2024-01-22 | 0.5875 | 0.35 | A | MR
Turb_39 | 2024-01-22 | 10:50 | 2024-01-22 | 0.58819 | 0.14 | A | MR
Turb_72 | 2024-01-23 | 8:02 | 2024-01-23 | 0.64167 | 0.08 | A | MR
Turb_61 | 2024-01-23 | 9:04 | 2024-01-23 | 0.64306 | 0.04 | A | MR
Turb_17 | 2024-01-23 | 9:49 | 2024-01-23 | 0.64444 | 0.31 | A | MR
Turb_06 | 2024-01-23 | 10:44 | 2024-01-23 | 15:30 | 0.47 | A | MR
Turb_50 | 2024-01-23 | 11:21 | 2024-01-23 | 15:32 | 0.25 | A | MR
Turb_149 | 2024-01-25 | 8:00 | 2024-01-25 | 0.58819 | 0.15 | A | MR
Turb_94 | 2024-01-25 | 8:36 | 2024-01-25 | 0.58958 | 0.22 | A | MR
Turb_83 | 2024-01-25 | 9:10 | 2024-01-25 | 0.59097 | 0.27 | A | MR
Turb_123 | 2024-01-25 | 9:45 | 2024-01-25 | 0.59167 | 0.37 | A | MR
Turb_331 | 2024-01-29 | 7:35 | 2024-01-29 | 13:16 | 0 | A | MR
Turb_240 | 2024-01-29 | 8:41 | 2024-01-29 | 13:17 | 0 | A | MR
Turb_136 | 2024-01-29 | 9:27 | 2024-01-29 | 13:14 | 0.23 | A | MR
Turb_214 | 2024-01-29 | 10:05 | 2024-01-29 | 13:15 | 0.38 | A | MR
Turb_188 | 2024-01-30 | 7:43 | 2024-01-30 | 0.69236 | 0 | A | MR
Turb_253 | 2024-01-30 | 9:28 | 2024-01-30 | 0.69306 | 0.02 | A | MR
Turb_201 | 2024-01-30 | 9:56 | 2024-01-30 | 0.69444 | 0.03 | A | MR
Turb_279 | 2024-01-30 | 10:51 | 2024-01-30 | 0.69583 | 0.04 | A | MR
Turb_266 | 2024-01-31 | 7:05 | 2024-02-01 | 0.69583 | 0.13 | A | MR
Turb_292 | 2024-01-31 | 8:14 | 2024-02-01 | 0.69792 | 0.19 | A | MR
Turb_318 | 2024-01-31 | 9:16 | 2024-02-01 | 0.69861 | 0.19 | A | MR
Turb_305 | 2024-01-31 | 10:12 | 2024-02-01 | 0.7 | 0.23 | A | MR
Turb_227 | 2024-02-01 | 7:23 | 2024-02-02 | 0.59514 | 0.02 | A | MR
Turb_357 | 2024-02-01 | 8:29 | 2024-02-02 | 0.59653 | 0.01 | A | MR
Turb_162 | 2024-02-01 | 9:13 | 2024-02-02 | 14:21 | 0.21 | A | MR
Turb_383 | 2024-02-02 | 8:53 | 2024-02-02 | 15:07 | 0.09 | A | MR
Turb_396 | 2024-02-02 | 9:39 | 2024-02-02 | 15:09 | 0.18 | A | MR
Turb_422 | 2024-02-02 | 10:32 | 2024-02-02 | 15:12 | 0.05 | A | MR
Turb_370 | 2024-02-02 | 11:16 | 2024-02-02 | 15:11 | 0.02 | A | MR
Turb_344 | 2024-02-14 | 7:55 | 2014-02-14 | 16:40 | 0.01 | A | JC
Turb_487 | 2024-02-14 | 8:26 | 2014-02-14 | 16:41 | 0 | A | JC
Turb_435 | 2024-02-14 | 9:45 | 2014-02-14 | 16:43 | 0.46 | A | JC
Turb_175 | 2024-02-14 | 10:55 | 2014-02-14 | 16:44 | 0.61 | A | JC
Turb_513 | 2024-02-15 | 0.29306 | 2024-02-16 | 15:13 | 0.07 | A | MR
Turb_500 | 2024-02-15 | 0.39722 | 2024-02-16 | 15:14 | 0.04 | A | MR
Turb_448 | 2024-02-15 | 0.41528 | 2024-02-16 | 15:15 | 0.09 | A | MR
Turb_474 | 2024-02-16 | 0.33056 | 2024-02-16 | 15:15 | 0.05 | A | MR
Turb_552 | 2024-02-16 | 0.36458 | 2024-02-16 | 15:16 | 0 | A | MR
Turb_409 | 2024-02-16 | 0.39583 | 2024-02-16 | 15:16 | 0.02 | A | MR
Turb_526 | 2024-02-16 | 10:02 | 2024-02-16 | 15:17 | 0 | A | MR
Turb_565 | 2024-02-21 | 9:08 | 2024-02-22 | 11:05 | 0 | A | MR/CH
Turb_578 | 2024-02-21 | 9:38 | 2024-02-22 | 12:30 | 0.07 | A | MR/CH
Turb_630 | 2024-02-21 | 10:15 | 2024-02-22 | 11:13 | 0 | A | MR/CH
Turb_591 | 2024-02-21 | 11:47 | 2024-02-22 | 11:17 | 0.05 | A | MR/CH
Turb_617 | 2024-02-21 | 12:17 | 2024-02-22 | 11:36 | 0.02 | A | MR/CH
Turb_539 | 2024-02-21 | 12:49 | 2024-02-22 | 11:08 | 0.3 | A | MR/CH

## All DIC raw data
Sample ID | Sample # In Batch | Sample Name | Port | Volume (ml) | Start Time | Attempt # | Cell Temp (C) | H2O (‰) | Initial Baseline (ppm) | Final Baseline (ppm) | Peak (ppm) | Integration Time (sec) | Area (net) | Area (net avg) | DIC (uM) | DIC_corr_uM | DIC_corr_uM_drift | DIC_final_uM | Status | Wait Btwn Repeat (s) | Wait Btwn Sample (s) | Flush Volume (ml) | Pre-Acid Volume (ml) | Acid Volume (ml) | Injection Speed (sps) | End Analysis - Criteria | End Analysis - Value | Precision | Standard Curve | Gas Flowrate | DIC corrections
0001S-1-1 | Single | NaHCO3 | C (STD) | 1 | 2024-02-06 08:14 | 1 | 51.3708 | 15.6101 | -15.3599 | -14.5284 | 871.887 | 94.0016 | 11565.96 | 11565.96 | 2012.34 | NA | NA | NA | Valid | 15 | 5 | 0.7 | 0.7 | 0.7 | 1700 | BL Diff | 0.85 | 0.00100+0.00000 | Broken Line | 220
0002S-1-1 | Single | NaHCO3 | C (STD) | 1 | 2024-02-06 08:18 | 1 | 51.3641 | 17.0809 | -15.7038 | -14.8685 | 877.616 | 95.4998 | 11526.51 | 11526.51 | 2005.6 | NA | NA | NA | Valid | 15 | 5 | 0.7 | 0.7 | 0.7 | 1700 | BL Diff | 0.85 | 0.00100+0.00000 | Broken Line | 220
0003S-1-1 | Single | NaHCO3 | C (STD) | 1 | 2024-02-06 08:23 | 1 | 51.3708 | 15.4234 | -15.7638 | -14.9275 | 891.944 | 108.9996 | 11546.1 | 11546.1 | 2008.94 | NA | NA | NA | Valid | 15 | 5 | 0.7 | 0.7 | 0.7 | 1700 | BL Diff | 0.85 | 0.00100+0.00000 | Broken Line | 220
0004S-1-1 | Single | NaHCO3 | C (STD) | 1 | 2024-02-06 08:27 | 1 | 51.3675 | 12.933 | -15.8357 | -14.9859 | 884.071 | 100.9997 | 11559.84 | 11559.84 | 2011.29 | NA | NA | NA | Valid | 15 | 5 | 0.7 | 0.7 | 0.7 | 1700 | BL Diff | 0.85 | 0.00100+0.00000 | Broken Line | 220
0005A-1-1 | 1A | CRM_206_0548 | C (STD) | 1.2 | 2024-02-06 08:44 | 1 | 51.3741 | 10.8198 | -16.0768 | -15.2394 | 960.399 | 99.5004 | 14149.77 | 14299.77 | 2021.55 | NA | NA | NA | Excluded | 15 | 5 | 0.7 | 0.7 | 0.7 | 1700 | BL Diff | 0.85 | 0.00100+0.00000 | Broken Line | 220
0005A-1-2 | 1A | CRM_206_0548 | C (STD) | 1.2 | 2024-02-06 08:49 | 1 | 51.3774 | 8.9854 | -16.1692 | -15.3485 | 977.629 | 102.5012 | 14289.42 | 14299.77 | 2021.55 | NA | NA | NA | Valid | 15 | 5 | 0.7 | 0.7 | 0.7 | 1700 | BL Diff | 0.85 | 0.00100+0.00000 | Broken Line | 220
0005A-1-3 | 1A | CRM_206_0548 | C (STD) | 1.2 | 2024-02-06 08:54 | 1 | 51.3741 | 8.0672 | -16.2328 | -15.3855 | 968.346 | 98.4996 | 14299 | 14299.77 | 2021.55 | NA | NA | NA | Valid | 15 | 5 | 0.7 | 0.7 | 0.7 | 1700 | BL Diff | 0.85 | 0.00100+0.00000 | Broken Line | 220
0005A-1-4 | 1A | CRM_206_0548 | C (STD) | 1.2 | 2024-02-06 08:58 | 1 | 51.3708 | 7.5396 | -16.2505 | -15.4105 | 975.679 | 102.5013 | 14310.88 | 14299.77 | 2021.55 | NA | NA | NA | Valid | 15 | 5 | 0.7 | 0.7 | 0.7 | 1700 | BL Diff | 0.85 | 0.00100+0.00000 | Broken Line | 220
0005B-1-1 | 1B | CRM_206_0548 | C (STD) | 1.5 | 2024-02-06 09:03 | 1 | 51.3708 | 7.4841 | -16.3136 | -15.4752 | 990.099 | 129.4992 | 17923.95 | 17911.12 | 2021.55 | NA | NA | NA | Valid | 15 | 5 | 0.7 | 0.7 | 0.7 | 1700 | BL Diff | 0.85 | 0.00100+0.00000 | Broken Line | 220
0005B-1-2 | 1B | CRM_206_0548 | C (STD) | 1.5 | 2024-02-06 09:09 | 1 | 51.3708 | 7.3777 | -16.2113 | -15.3736 | 1000.63 | 105.9998 | 17901.97 | 17911.12 | 2021.55 | NA | NA | NA | Valid | 15 | 5 | 0.7 | 0.7 | 0.7 | 1700 | BL Diff | 0.85 | 0.00100+0.00000 | Broken Line | 220
0005B-1-3 | 1B | CRM_206_0548 | C (STD) | 1.5 | 2024-02-06 09:13 | 1 | 51.3741 | 7.4249 | -16.4428 | -15.619 | 1000.45 | 150.5013 | 17967.4 | 17911.12 | 2021.55 | NA | NA | NA | Excluded | 15 | 5 | 0.7 | 0.7 | 0.7 | 1700 | BL Diff | 0.85 | 0.00100+0.00000 | Broken Line | 220
0005B-1-4 | 1B | CRM_206_0548 | C (STD) | 1.5 | 2024-02-06 09:19 | 1 | 51.3774 | 7.4242 | -16.3584 | -15.5351 | 992.278 | 121.9995 | 17907.44 | 17911.12 | 2021.55 | NA | NA | NA | Valid | 15 | 5 | 0.7 | 0.7 | 0.7 | 1700 | BL Diff | 0.85 | 0.00100+0.00000 | Broken Line | 220
0005C-1-1 | 1C | CRM_206_0548 | C (STD) | 1.8 | 2024-02-06 09:24 | 1 | 51.3774 | 7.469 | -16.4069 | -15.5588 | 1022.93 | 125.9987 | 21517.42 | 21509.93 | 2021.55 | NA | NA | NA | Valid | 15 | 5 | 0.7 | 0.7 | 0.7 | 1700 | BL Diff | 0.85 | 0.00100+0.00000 | Broken Line | 220
0005C-1-2 | 1C | CRM_206_0548 | C (STD) | 1.8 | 2024-02-06 09:30 | 1 | 51.3774 | 7.5073 | -16.3284 | -15.4883 | 1028.4 | 121.5005 | 21502.7 | 21509.93 | 2021.55 | NA | NA | NA | Valid | 15 | 5 | 0.7 | 0.7 | 0.7 | 1700 | BL Diff | 0.85 | 0.00100+0.00000 | Broken Line | 220
0005C-1-3 | 1C | CRM_206_0548 | C (STD) | 1.8 | 2024-02-06 09:35 | 1 | 51.3741 | 7.494 | -16.3452 | -15.4989 | 1012.17 | 122.0002 | 21509.67 | 21509.93 | 2021.55 | NA | NA | NA | Valid | 15 | 5 | 0.7 | 0.7 | 0.7 | 1700 | BL Diff | 0.85 | 0.00100+0.00000 | Broken Line | 220
0006S-1-1 | 2 | CRM_206_0548 | C (STD) | 1.5 | 2024-02-06 09:40 | 1 | 51.3708 | 7.4671 | -16.3357 | -15.4886 | 999.283 | 113.9998 | 17930.6 | 17936.44 | 2024.4 | 2066.9258 | 0.2042 | 2067.13 | Valid | 15 | 5 | 0.7 | 0.7 | 0.7 | 1700 | BL Diff | 0.85 | 0.00100+0.00000 | Broken Line | 220 | CRM was entered as umol/kg, added conversion factor to correct value of 2067 uM
0006S-1-2 | 2 | CRM_206_0548 | C (STD) | 1.5 | 2024-02-06 09:45 | 1 | 51.3708 | 7.4273 | -16.4364 | -15.6007 | 1003.43 | 123.0005 | 17965.56 | 17936.44 | 2024.4 | 2066.9258 | 0.2042 | 2067.13 | Excluded | 15 | 5 | 0.7 | 0.7 | 0.7 | 1700 | BL Diff | 0.85 | 0.00100+0.00000 | Broken Line | 220 | CRM was entered as umol/kg, added conversion factor to correct value of 2067 uM
0006S-1-3 | 2 | CRM_206_0548 | C (STD) | 1.5 | 2024-02-06 09:50 | 1 | 51.3708 | 7.4273 | -16.3022 | -15.4638 | 999.931 | 102.5001 | 17935.94 | 17936.44 | 2024.4 | 2066.9258 | 0.2042 | 2067.13 | Valid | 15 | 5 | 0.7 | 0.7 | 0.7 | 1700 | BL Diff | 0.85 | 0.00100+0.00000 | Broken Line | 220 | CRM was entered as umol/kg, added conversion factor to correct value of 2067 uM
0006S-1-4 | 2 | CRM_206_0548 | C (STD) | 1.5 | 2024-02-06 09:55 | 1 | 51.3675 | 7.4556 | -16.4131 | -15.5807 | 1013.56 | 110.5006 | 17942.79 | 17936.44 | 2024.4 | 2066.9258 | 0.2042 | 2067.13 | Valid | 15 | 5 | 0.7 | 0.7 | 0.7 | 1700 | BL Diff | 0.85 | 0.00100+0.00000 | Broken Line | 220 | CRM was entered as umol/kg, added conversion factor to correct value of 2067 uM
0007S-1-1 | 3 | 24 | D | 1.5 | 2024-02-06 10:01 | 1 | 51.3708 | 7.4335 | -16.4112 | -15.5615 | 998.104 | 108.4996 | 17716.15 | 17717.15 | 1999.83 | 2041.8397 | 0.68634 | 2042.526 | Valid | 15 | 5 | 0.7 | 0.7 | 0.7 | 1700 | BL Diff | 0.85 | 0.00100+0.00000 | Broken Line | 220 | CRM was entered as umol/kg, added conversion factor to correct value of 2067 uM
0007S-1-2 | 3 | 24 | D | 1.5 | 2024-02-06 10:06 | 1 | 51.3741 | 7.4837 | -16.3287 | -15.482 | 1000.72 | 105.5011 | 17717.83 | 17717.15 | 1999.83 | 2041.8397 | 0.68634 | 2042.526 | Valid | 15 | 5 | 0.7 | 0.7 | 0.7 | 1700 | BL Diff | 0.85 | 0.00100+0.00000 | Broken Line | 220 | CRM was entered as umol/kg, added conversion factor to correct value of 2067 uM
0007S-1-3 | 3 | 24 | D | 1.5 | 2024-02-06 10:11 | 1 | 51.3774 | 7.445 | -16.1314 | -15.3018 | 995.025 | 99.0009 | 17717.47 | 17717.15 | 1999.83 | 2041.8397 | 0.68634 | 2042.526 | Valid | 15 | 5 | 0.7 | 0.7 | 0.7 | 1700 | BL Diff | 0.85 | 0.00100+0.00000 | Broken Line | 220 | CRM was entered as umol/kg, added conversion factor to correct value of 2067 uM
0008S-1-1 | 4 | 23 | E | 1.5 | 2024-02-06 10:16 | 1 | 51.3708 | 7.461 | -16.1905 | -15.3417 | 976.99 | 104.4992 | 17691.63 | 17674.68 | 1995.08 | 2036.9899 | 1.1685 | 2038.1584 | Valid | 15 | 5 | 0.7 | 0.7 | 0.7 | 1700 | BL Diff | 0.85 | 0.00100+0.00000 | Broken Line | 220 | CRM was entered as umol/kg, added conversion factor to correct value of 2067 uM
0008S-1-2 | 4 | 23 | E | 1.5 | 2024-02-06 10:21 | 1 | 51.3708 | 7.6047 | -16.2955 | -15.4672 | 969.385 | 117.0001 | 17667.44 | 17674.68 | 1995.08 | 2036.9899 | 1.1685 | 2038.1584 | Valid | 15 | 5 | 0.7 | 0.7 | 0.7 | 1700 | BL Diff | 0.85 | 0.00100+0.00000 | Broken Line | 220 | CRM was entered as umol/kg, added conversion factor to correct value of 2067 uM
0008S-1-3 | 4 | 23 | E | 1.5 | 2024-02-06 10:26 | 1 | 51.3741 | 7.637 | -16.4134 | -15.588 | 998.009 | 109.5011 | 17664.98 | 17674.68 | 1995.08 | 2036.9899 | 1.1685 | 2038.1584 | Valid | 15 | 5 | 0.7 | 0.7 | 0.7 | 1700 | BL Diff | 0.85 | 0.00100+0.00000 | Broken Line | 220 | CRM was entered as umol/kg, added conversion factor to correct value of 2067 uM
0009S-1-1 | 5 | 34 | F | 1.5 | 2024-02-06 10:32 | 1 | 51.3708 | 7.634 | -16.2599 | -15.427 | 994.578 | 115.0007 | 17702.06 | 17700.04 | 1997.92 | 2039.8895 | 1.6506 | 2041.5402 | Valid | 15 | 5 | 0.7 | 0.7 | 0.7 | 1700 | BL Diff | 0.85 | 0.00100+0.00000 | Broken Line | 220 | CRM was entered as umol/kg, added conversion factor to correct value of 2067 uM
0009S-1-2 | 5 | 34 | F | 1.5 | 2024-02-06 10:37 | 1 | 51.3741 | 7.6405 | -16.2298 | -15.3893 | 996.547 | 118.4988 | 17746.5 | 17700.04 | 1997.92 | 2039.8895 | 1.6506 | 2041.5402 | Excluded | 15 | 5 | 0.7 | 0.7 | 0.7 | 1700 | BL Diff | 0.85 | 0.00100+0.00000 | Broken Line | 220 | CRM was entered as umol/kg, added conversion factor to correct value of 2067 uM
0009S-1-3 | 5 | 34 | F | 1.5 | 2024-02-06 10:42 | 1 | 51.3741 | 7.6662 | -16.4062 | -15.5792 | 995.72 | 142.9993 | 17752.37 | 17700.04 | 1997.92 | 2039.8895 | 1.6506 | 2041.5402 | Excluded | 15 | 5 | 0.7 | 0.7 | 0.7 | 1700 | BL Diff | 0.85 | 0.00100+0.00000 | Broken Line | 220 | CRM was entered as umol/kg, added conversion factor to correct value of 2067 uM
0009S-1-4 | 5 | 34 | F | 1.5 | 2024-02-06 10:47 | 1 | 51.3741 | 7.5896 | -16.4396 | -15.6057 | 979.536 | 118.5001 | 17701.67 | 17700.04 | 1997.92 | 2039.8895 | 1.6506 | 2041.5402 | Valid | 15 | 5 | 0.7 | 0.7 | 0.7 | 1700 | BL Diff | 0.85 | 0.00100+0.00000 | Broken Line | 220 | CRM was entered as umol/kg, added conversion factor to correct value of 2067 uM
0009S-1-5 | 5 | 34 | F | 1.5 | 2024-02-06 10:53 | 1 | 51.3708 | 7.5894 | -16.2944 | -15.4517 | 995.682 | 107.4997 | 17696.39 | 17700.04 | 1997.92 | 2039.8895 | 1.6506 | 2041.5402 | Valid | 15 | 5 | 0.7 | 0.7 | 0.7 | 1700 | BL Diff | 0.85 | 0.00100+0.00000 | Broken Line | 220 | CRM was entered as umol/kg, added conversion factor to correct value of 2067 uM
0010S-1-1 | 6 | 35 | G | 1.5 | 2024-02-06 10:58 | 1 | 51.3708 | 7.5683 | -16.4523 | -15.6052 | 998.704 | 125.4995 | 17701.48 | 17712.96 | 1999.37 | 2041.37 | 2.1328 | 2043.5028 | Valid | 15 | 5 | 0.7 | 0.7 | 0.7 | 1700 | BL Diff | 0.85 | 0.00100+0.00000 | Broken Line | 220 | CRM was entered as umol/kg, added conversion factor to correct value of 2067 uM
0010S-1-2 | 6 | 35 | G | 1.5 | 2024-02-06 11:03 | 1 | 51.3708 | 7.6217 | -16.3977 | -15.5565 | 1003.06 | 110.9996 | 17721.12 | 17712.96 | 1999.37 | 2041.37 | 2.1328 | 2043.5028 | Valid | 15 | 5 | 0.7 | 0.7 | 0.7 | 1700 | BL Diff | 0.85 | 0.00100+0.00000 | Broken Line | 220 | CRM was entered as umol/kg, added conversion factor to correct value of 2067 uM
0010S-1-3 | 6 | 35 | G | 1.5 | 2024-02-06 11:08 | 1 | 51.3774 | 7.6042 | -16.464 | -15.6311 | 992.285 | 118.001 | 17716.28 | 17712.96 | 1999.37 | 2041.37 | 2.1328 | 2043.5028 | Valid | 15 | 5 | 0.7 | 0.7 | 0.7 | 1700 | BL Diff | 0.85 | 0.00100+0.00000 | Broken Line | 220 | CRM was entered as umol/kg, added conversion factor to correct value of 2067 uM
0011S-1-1 | 7 | 67 | H | 1.5 | 2024-02-06 11:14 | 1 | 51.3708 | 7.6609 | -16.4363 | -15.6244 | 996.442 | 123.001 | 17729.24 | 17686.94 | 1996.45 | 2038.3887 | 2.6149 | 2041.0036 | Excluded | 15 | 5 | 0.7 | 0.7 | 0.7 | 1700 | BL Diff | 0.85 | 0.00100+0.00000 | Broken Line | 220 | CRM was entered as umol/kg, added conversion factor to correct value of 2067 uM
0011S-1-2 | 7 | 67 | H | 1.5 | 2024-02-06 11:19 | 1 | 51.3741 | 7.5788 | -16.2697 | -15.4376 | 967.615 | 107.9994 | 17651.61 | 17686.94 | 1996.45 | 2038.3887 | 2.6149 | 2041.0036 | Excluded | 15 | 5 | 0.7 | 0.7 | 0.7 | 1700 | BL Diff | 0.85 | 0.00100+0.00000 | Broken Line | 220 | CRM was entered as umol/kg, added conversion factor to correct value of 2067 uM
0011S-1-3 | 7 | 67 | H | 1.5 | 2024-02-06 11:24 | 1 | 51.3741 | 7.6378 | -16.382 | -15.54 | 979.736 | 116.0011 | 17676.62 | 17686.94 | 1996.45 | 2038.3887 | 2.6149 | 2041.0036 | Valid | 15 | 5 | 0.7 | 0.7 | 0.7 | 1700 | BL Diff | 0.85 | 0.00100+0.00000 | Broken Line | 220 | CRM was entered as umol/kg, added conversion factor to correct value of 2067 uM
0011S-1-4 | 7 | 67 | H | 1.5 | 2024-02-06 11:29 | 1 | 51.3774 | 7.6231 | -16.4251 | -15.5896 | 988.836 | 118 | 17689.73 | 17686.94 | 1996.45 | 2038.3887 | 2.6149 | 2041.0036 | Valid | 15 | 5 | 0.7 | 0.7 | 0.7 | 1700 | BL Diff | 0.85 | 0.00100+0.00000 | Broken Line | 220 | CRM was entered as umol/kg, added conversion factor to correct value of 2067 uM
0011S-1-5 | 7 | 67 | H | 1.5 | 2024-02-06 11:34 | 1 | 51.3741 | 7.6043 | -16.5246 | -15.6987 | 969.759 | 129.501 | 17694.47 | 17686.94 | 1996.45 | 2038.3887 | 2.6149 | 2041.0036 | Valid | 15 | 5 | 0.7 | 0.7 | 0.7 | 1700 | BL Diff | 0.85 | 0.00100+0.00000 | Broken Line | 220 | CRM was entered as umol/kg, added conversion factor to correct value of 2067 uM
0012S-1-1 | 8 | 68 | I | 1.5 | 2024-02-06 11:40 | 1 | 51.3741 | 7.6006 | -16.5146 | -15.6654 | 1010.32 | 143.9994 | 17792.31 | 17751.05 | 2003.63 | 2045.7195 | 3.0971 | 2048.8165 | Excluded | 15 | 5 | 0.7 | 0.7 | 0.7 | 1700 | BL Diff | 0.85 | 0.00100+0.00000 | Broken Line | 220 | CRM was entered as umol/kg, added conversion factor to correct value of 2067 uM
0012S-1-2 | 8 | 68 | I | 1.5 | 2024-02-06 11:46 | 1 | 51.3741 | 7.6148 | -16.4214 | -15.5798 | 1003.1 | 133.9998 | 17802.75 | 17751.05 | 2003.63 | 2045.7195 | 3.0971 | 2048.8165 | Excluded | 15 | 5 | 0.7 | 0.7 | 0.7 | 1700 | BL Diff | 0.85 | 0.00100+0.00000 | Broken Line | 220 | CRM was entered as umol/kg, added conversion factor to correct value of 2067 uM
0012S-1-3 | 8 | 68 | I | 1.5 | 2024-02-06 11:51 | 1 | 51.3774 | 7.6838 | -16.4265 | -15.5854 | 1010.29 | 116.5002 | 17765.03 | 17751.05 | 2003.63 | 2045.7195 | 3.0971 | 2048.8165 | Valid | 15 | 5 | 0.7 | 0.7 | 0.7 | 1700 | BL Diff | 0.85 | 0.00100+0.00000 | Broken Line | 219 | CRM was entered as umol/kg, added conversion factor to correct value of 2067 uM
0012S-1-4 | 8 | 68 | I | 1.5 | 2024-02-06 11:56 | 1 | 51.3741 | 7.6358 | -16.3799 | -15.5442 | 992.606 | 108.4992 | 17735.47 | 17751.05 | 2003.63 | 2045.7195 | 3.0971 | 2048.8165 | Valid | 15 | 5 | 0.7 | 0.7 | 0.7 | 1700 | BL Diff | 0.85 | 0.00100+0.00000 | Broken Line | 220 | CRM was entered as umol/kg, added conversion factor to correct value of 2067 uM
0012S-1-5 | 8 | 68 | I | 1.5 | 2024-02-06 12:01 | 1 | 51.3741 | 7.6973 | -16.3628 | -15.5199 | 1004.38 | 117.0007 | 17752.65 | 17751.05 | 2003.63 | 2045.7195 | 3.0971 | 2048.8165 | Valid | 15 | 5 | 0.7 | 0.7 | 0.7 | 1700 | BL Diff | 0.85 | 0.00100+0.00000 | Broken Line | 220 | CRM was entered as umol/kg, added conversion factor to correct value of 2067 uM
0013S-1-1 | 9 | 56 | J | 1.5 | 2024-02-06 12:07 | 1 | 51.3741 | 7.6392 | -16.3047 | -15.4728 | 997.02 | 108.9998 | 17686.11 | NA | NA | NA | NA | NA | Failed | 15 | 5 | 0.7 | 0.7 | 0.7 | 1700 | BL Diff | 0.85 | 0.00100+0.00000 | Broken Line | 220 | CRM was entered as umol/kg, added conversion factor to correct value of 2067 uM
0013S-1-2 | 9 | 56 | J | 1.5 | 2024-02-06 12:12 | 1 | 51.3741 | 7.6612 | -16.3927 | -15.5675 | 995.242 | 108.001 | 17648.67 | NA | NA | NA | NA | NA | Failed | 15 | 5 | 0.7 | 0.7 | 0.7 | 1700 | BL Diff | 0.85 | 0.00100+0.00000 | Broken Line | 220 | CRM was entered as umol/kg, added conversion factor to correct value of 2067 uM
0013S-1-3 | 9 | 56 | J | 1.5 | 2024-02-06 12:17 | 1 | 51.3708 | 7.6809 | -16.4114 | -15.611 | 990.785 | 118.0003 | 17714.1 | NA | NA | NA | NA | NA | Failed | 15 | 5 | 0.7 | 0.7 | 0.7 | 1700 | BL Diff | 0.85 | 0.00100+0.00000 | Broken Line | 220 | CRM was entered as umol/kg, added conversion factor to correct value of 2067 uM
0013S-1-4 | 9 | 56 | J | 1.5 | 2024-02-06 12:22 | 1 | 51.3708 | 7.6617 | -16.437 | -15.5989 | 982.81 | 120.5012 | 17663.28 | NA | NA | NA | NA | NA | Failed | 15 | 5 | 0.7 | 0.7 | 0.7 | 1700 | BL Diff | 0.85 | 0.00100+0.00000 | Broken Line | 220 | CRM was entered as umol/kg, added conversion factor to correct value of 2067 uM
0013S-1-5 | 9 | 56 | J | 1.5 | 2024-02-06 12:27 | 1 | 51.3675 | 7.6055 | -16.5531 | -15.7195 | 996.819 | 117.9978 | 17733.5 | NA | NA | NA | NA | NA | Failed | 15 | 5 | 0.7 | 0.7 | 0.7 | 1700 | BL Diff | 0.85 | 0.00100+0.00000 | Broken Line | 220 | CRM was entered as umol/kg, added conversion factor to correct value of 2067 uM
0013S-2-1 | 9 | 56 | J | 1.5 | 2024-02-06 12:32 | 2 | 51.3741 | 7.6045 | -16.507 | -15.6714 | 996.827 | 126.4999 | 17714.55 | 17711.72 | 1999.23 | 2041.2271 | 3.5792 | 2044.8063 | Valid | 15 | 5 | 0.7 | 0.7 | 0.7 | 1700 | BL Diff | 0.85 | 0.00100+0.00000 | Broken Line | 220 | CRM was entered as umol/kg, added conversion factor to correct value of 2067 uM
0013S-2-2 | 9 | 56 | J | 1.5 | 2024-02-06 12:38 | 2 | 51.3774 | 7.6601 | -16.4302 | -15.601 | 995.466 | 113.0013 | 17703.91 | 17711.72 | 1999.23 | 2041.2271 | 3.5792 | 2044.8063 | Valid | 15 | 5 | 0.7 | 0.7 | 0.7 | 1700 | BL Diff | 0.85 | 0.00100+0.00000 | Broken Line | 220 | CRM was entered as umol/kg, added conversion factor to correct value of 2067 uM
0013S-2-3 | 9 | 56 | J | 1.5 | 2024-02-06 12:43 | 2 | 51.3741 | 7.7006 | -16.5359 | -15.7105 | 1003.94 | 120.5004 | 17716.71 | 17711.72 | 1999.23 | 2041.2271 | 3.5792 | 2044.8063 | Valid | 15 | 5 | 0.7 | 0.7 | 0.7 | 1700 | BL Diff | 0.85 | 0.00100+0.00000 | Broken Line | 220 | CRM was entered as umol/kg, added conversion factor to correct value of 2067 uM
0014S-1-1 | 10 | 57 | K | 1.5 | 2024-02-06 12:48 | 1 | 51.3708 | 7.6481 | -16.4247 | -15.6027 | 1001.06 | 113.5017 | 17699.9 | 17704.06 | 1998.37 | 2040.349 | 4.0613 | 2044.4103 | Valid | 15 | 5 | 0.7 | 0.7 | 0.7 | 1700 | BL Diff | 0.85 | 0.00100+0.00000 | Broken Line | 220 | CRM was entered as umol/kg, added conversion factor to correct value of 2067 uM
0014S-1-2 | 10 | 57 | K | 1.5 | 2024-02-06 12:54 | 1 | 51.3807 | 7.6781 | -16.4263 | -15.6263 | 996.162 | 128.9997 | 17739.89 | 17704.06 | 1998.37 | 2040.349 | 4.0613 | 2044.4103 | Excluded | 15 | 5 | 0.7 | 0.7 | 0.7 | 1700 | BL Diff | 0.85 | 0.00100+0.00000 | Broken Line | 220 | CRM was entered as umol/kg, added conversion factor to correct value of 2067 uM
0014S-1-3 | 10 | 57 | K | 1.5 | 2024-02-06 12:59 | 1 | 51.3741 | 7.5783 | -16.5209 | -15.6793 | 992.027 | 121.5006 | 17698 | 17704.06 | 1998.37 | 2040.349 | 4.0613 | 2044.4103 | Valid | 15 | 5 | 0.7 | 0.7 | 0.7 | 1700 | BL Diff | 0.85 | 0.00100+0.00000 | Broken Line | 220 | CRM was entered as umol/kg, added conversion factor to correct value of 2067 uM
0014S-1-4 | 10 | 57 | K | 1.5 | 2024-02-06 13:04 | 1 | 51.3708 | 7.6017 | -16.4145 | -15.5661 | 988.024 | 113.5009 | 17714.28 | 17704.06 | 1998.37 | 2040.349 | 4.0613 | 2044.4103 | Valid | 15 | 5 | 0.7 | 0.7 | 0.7 | 1700 | BL Diff | 0.85 | 0.00100+0.00000 | Broken Line | 220 | CRM was entered as umol/kg, added conversion factor to correct value of 2067 uM
0015S-1-1 | 11 | CRM_206_0548 | C (STD) | 1.5 | 2024-02-06 13:10 | 1 | 51.3708 | 7.6113 | -16.325 | -15.4939 | 999.625 | 136.5003 | 17944.28 | 17898.6 | 2020.15 | 2062.5865 | 4.5435 | 2067.13 | Excluded | 15 | 5 | 0.7 | 0.7 | 0.7 | 1700 | BL Diff | 0.85 | 0.00100+0.00000 | Broken Line | 220 | CRM was entered as umol/kg, added conversion factor to correct value of 2067 uM
0015S-1-2 | 11 | CRM_206_0548 | C (STD) | 1.5 | 2024-02-06 13:15 | 1 | 51.3774 | 7.7011 | -16.3741 | -15.5249 | 997.679 | 118.5 | 17907.06 | 17898.6 | 2020.15 | 2062.5865 | 4.5435 | 2067.13 | Valid | 15 | 5 | 0.7 | 0.7 | 0.7 | 1700 | BL Diff | 0.85 | 0.00100+0.00000 | Broken Line | 220 | CRM was entered as umol/kg, added conversion factor to correct value of 2067 uM
0015S-1-3 | 11 | CRM_206_0548 | C (STD) | 1.5 | 2024-02-06 13:20 | 1 | 51.3741 | 7.6547 | -16.3854 | -15.5531 | 986.19 | 138.002 | 17892.57 | 17898.6 | 2020.15 | 2062.5865 | 4.5435 | 2067.13 | Valid | 15 | 5 | 0.7 | 0.7 | 0.7 | 1700 | BL Diff | 0.85 | 0.00100+0.00000 | Broken Line | 220 | CRM was entered as umol/kg, added conversion factor to correct value of 2067 uM
0015S-1-4 | 11 | CRM_206_0548 | C (STD) | 1.5 | 2024-02-06 13:26 | 1 | 51.3741 | 7.6989 | -16.319 | -15.4746 | 1013.14 | 112.4998 | 17896.18 | 17898.6 | 2020.15 | 2062.5865 | 4.5435 | 2067.13 | Valid | 15 | 5 | 0.7 | 0.7 | 0.7 | 1700 | BL Diff | 0.85 | 0.00100+0.00000 | Broken Line | 220 | CRM was entered as umol/kg, added conversion factor to correct value of 2067 uM
0016S-1-1 | 12 | 12 | D | 1.5 | 2024-02-06 13:31 | 1 | 51.3807 | 7.7547 | -16.3418 | -15.4996 | 989.89 | 115.4995 | 17726.97 | 17703.28 | 1998.28 | 2040.2571 | 4.8895 | 2045.1466 | Excluded | 15 | 5 | 0.7 | 0.7 | 0.7 | 1700 | BL Diff | 0.85 | 0.00100+0.00000 | Broken Line | 220 | CRM was entered as umol/kg, added conversion factor to correct value of 2067 uM
0016S-1-2 | 12 | 12 | D | 1.5 | 2024-02-06 13:36 | 1 | 51.3708 | 7.7436 | -16.3115 | -15.4709 | 973.668 | 109.0005 | 17691.45 | 17703.28 | 1998.28 | 2040.2571 | 4.8895 | 2045.1466 | Valid | 15 | 5 | 0.7 | 0.7 | 0.7 | 1700 | BL Diff | 0.85 | 0.00100+0.00000 | Broken Line | 220 | CRM was entered as umol/kg, added conversion factor to correct value of 2067 uM
0016S-1-3 | 12 | 12 | D | 1.5 | 2024-02-06 13:41 | 1 | 51.3708 | 7.5926 | -16.3399 | -15.5017 | 988.863 | 124.5001 | 17708.99 | 17703.28 | 1998.28 | 2040.2571 | 4.8895 | 2045.1466 | Valid | 15 | 5 | 0.7 | 0.7 | 0.7 | 1700 | BL Diff | 0.85 | 0.00100+0.00000 | Broken Line | 220 | CRM was entered as umol/kg, added conversion factor to correct value of 2067 uM
0016S-1-4 | 12 | 12 | D | 1.5 | 2024-02-06 13:47 | 1 | 51.3774 | 7.6867 | -16.3403 | -15.5005 | 978.773 | 108.9993 | 17709.4 | 17703.28 | 1998.28 | 2040.2571 | 4.8895 | 2045.1466 | Valid | 15 | 5 | 0.7 | 0.7 | 0.7 | 1700 | BL Diff | 0.85 | 0.00100+0.00000 | Broken Line | 220 | CRM was entered as umol/kg, added conversion factor to correct value of 2067 uM
0017S-1-1 | 13 | 13 | E | 1.5 | 2024-02-06 13:52 | 1 | 51.3708 | 7.6867 | -16.3919 | -15.544 | 995.803 | 130.0006 | 17780.12 | 17711.84 | 1999.24 | 2041.2373 | 5.2355 | 2046.4728 | Excluded | 15 | 5 | 0.7 | 0.7 | 0.7 | 1700 | BL Diff | 0.85 | 0.00100+0.00000 | Broken Line | 220 | CRM was entered as umol/kg, added conversion factor to correct value of 2067 uM
0017S-1-2 | 13 | 13 | E | 1.5 | 2024-02-06 13:58 | 1 | 51.3741 | 7.6705 | -16.303 | -15.4648 | 984.95 | 131.501 | 17704.69 | 17711.84 | 1999.24 | 2041.2373 | 5.2355 | 2046.4728 | Valid | 15 | 5 | 0.7 | 0.7 | 0.7 | 1700 | BL Diff | 0.85 | 0.00100+0.00000 | Broken Line | 220 | CRM was entered as umol/kg, added conversion factor to correct value of 2067 uM
0017S-1-3 | 13 | 13 | E | 1.5 | 2024-02-06 14:03 | 1 | 51.3675 | 7.7641 | -16.346 | -15.5048 | 987.803 | 115.5004 | 17746.69 | 17711.84 | 1999.24 | 2041.2373 | 5.2355 | 2046.4728 | Excluded | 15 | 5 | 0.7 | 0.7 | 0.7 | 1700 | BL Diff | 0.85 | 0.00100+0.00000 | Broken Line | 220 | CRM was entered as umol/kg, added conversion factor to correct value of 2067 uM
0017S-1-4 | 13 | 13 | E | 1.5 | 2024-02-06 14:08 | 1 | 51.3741 | 7.7032 | -16.2605 | -15.4118 | 991.132 | 107.998 | 17728.66 | 17711.84 | 1999.24 | 2041.2373 | 5.2355 | 2046.4728 | Valid | 15 | 5 | 0.7 | 0.7 | 0.7 | 1700 | BL Diff | 0.85 | 0.00100+0.00000 | Broken Line | 220 | CRM was entered as umol/kg, added conversion factor to correct value of 2067 uM
0017S-1-5 | 13 | 13 | E | 1.5 | 2024-02-06 14:13 | 1 | 51.3807 | 7.6931 | -16.3345 | -15.5096 | 989.404 | 123.501 | 17702.17 | 17711.84 | 1999.24 | 2041.2373 | 5.2355 | 2046.4728 | Valid | 15 | 5 | 0.7 | 0.7 | 0.7 | 1700 | BL Diff | 0.85 | 0.00100+0.00000 | Broken Line | 220 | CRM was entered as umol/kg, added conversion factor to correct value of 2067 uM
0018S-1-1 | 14 | 1 | F | 1.5 | 2024-02-06 14:19 | 1 | 51.3708 | 7.6582 | -16.3813 | -15.5545 | 997.707 | 117.9992 | 17774.48 | 17773.85 | 2006.18 | 2048.3231 | 5.5815 | 2053.9046 | Valid | 15 | 5 | 0.7 | 0.7 | 0.7 | 1700 | BL Diff | 0.85 | 0.00100+0.00000 | Broken Line | 220 | CRM was entered as umol/kg, added conversion factor to correct value of 2067 uM
0018S-1-2 | 14 | 1 | F | 1.5 | 2024-02-06 14:24 | 1 | 51.3708 | 7.6551 | -16.3311 | -15.4828 | 992.116 | 134.9994 | 17768.96 | 17773.85 | 2006.18 | 2048.3231 | 5.5815 | 2053.9046 | Valid | 15 | 5 | 0.7 | 0.7 | 0.7 | 1700 | BL Diff | 0.85 | 0.00100+0.00000 | Broken Line | 220 | CRM was entered as umol/kg, added conversion factor to correct value of 2067 uM
0018S-1-3 | 14 | 1 | F | 1.5 | 2024-02-06 14:29 | 1 | 51.3741 | 7.6625 | -16.4028 | -15.5588 | 980.085 | 111 | 17778.1 | 17773.85 | 2006.18 | 2048.3231 | 5.5815 | 2053.9046 | Valid | 15 | 5 | 0.7 | 0.7 | 0.7 | 1700 | BL Diff | 0.85 | 0.00100+0.00000 | Broken Line | 220 | CRM was entered as umol/kg, added conversion factor to correct value of 2067 uM
0019S-1-1 | 15 | 2 | G | 1.5 | 2024-02-06 14:35 | 1 | 51.3708 | 7.6426 | -16.3712 | -15.5326 | 979.49 | 120.0009 | 17745.14 | 17749.14 | 2003.42 | 2045.5051 | 5.9275 | 2051.4326 | Valid | 15 | 5 | 0.7 | 0.7 | 0.7 | 1700 | BL Diff | 0.85 | 0.00100+0.00000 | Broken Line | 220 | CRM was entered as umol/kg, added conversion factor to correct value of 2067 uM
0019S-1-2 | 15 | 2 | G | 1.5 | 2024-02-06 14:40 | 1 | 51.3708 | 7.5961 | -16.4853 | -15.6525 | 982.585 | 122.999 | 17791.04 | 17749.14 | 2003.42 | 2045.5051 | 5.9275 | 2051.4326 | Excluded | 15 | 5 | 0.7 | 0.7 | 0.7 | 1700 | BL Diff | 0.85 | 0.00100+0.00000 | Broken Line | 220 | CRM was entered as umol/kg, added conversion factor to correct value of 2067 uM
0019S-1-3 | 15 | 2 | G | 1.5 | 2024-02-06 14:45 | 1 | 51.3708 | 7.5451 | -16.5262 | -15.6989 | 982.049 | 126.0014 | 17768.43 | 17749.14 | 2003.42 | 2045.5051 | 5.9275 | 2051.4326 | Valid | 15 | 5 | 0.7 | 0.7 | 0.7 | 1700 | BL Diff | 0.85 | 0.00100+0.00000 | Broken Line | 220 | CRM was entered as umol/kg, added conversion factor to correct value of 2067 uM
0019S-1-4 | 15 | 2 | G | 1.5 | 2024-02-06 14:50 | 1 | 51.3741 | 7.6766 | -16.2288 | -15.398 | 990.119 | 116.4998 | 17733.84 | 17749.14 | 2003.42 | 2045.5051 | 5.9275 | 2051.4326 | Valid | 15 | 5 | 0.7 | 0.7 | 0.7 | 1700 | BL Diff | 0.85 | 0.00100+0.00000 | Broken Line | 220 | CRM was entered as umol/kg, added conversion factor to correct value of 2067 uM
0020S-1-1 | 16 | 45 | H | 1.5 | 2024-02-06 14:56 | 1 | 51.3741 | 7.6513 | -16.2207 | -15.3894 | 980.469 | 146.5002 | 17746.08 | 17757.35 | 2004.34 | 2046.4444 | 6.2735 | 2052.7179 | Valid | 15 | 5 | 0.7 | 0.7 | 0.7 | 1700 | BL Diff | 0.85 | 0.00100+0.00000 | Broken Line | 220 | CRM was entered as umol/kg, added conversion factor to correct value of 2067 uM
0020S-1-2 | 16 | 45 | H | 1.5 | 2024-02-06 15:02 | 1 | 51.3741 | 7.744 | -16.2912 | -15.4478 | 998.808 | 113.5008 | 17750.2 | 17757.35 | 2004.34 | 2046.4444 | 6.2735 | 2052.7179 | Valid | 15 | 5 | 0.7 | 0.7 | 0.7 | 1700 | BL Diff | 0.85 | 0.00100+0.00000 | Broken Line | 220 | CRM was entered as umol/kg, added conversion factor to correct value of 2067 uM
0020S-1-3 | 16 | 45 | H | 1.5 | 2024-02-06 15:07 | 1 | 51.3741 | 7.6753 | -16.1876 | -15.3501 | 985.123 | 126.5007 | 17793.09 | 17757.35 | 2004.34 | 2046.4444 | 6.2735 | 2052.7179 | Excluded | 15 | 5 | 0.7 | 0.7 | 0.7 | 1700 | BL Diff | 0.85 | 0.00100+0.00000 | Broken Line | 220 | CRM was entered as umol/kg, added conversion factor to correct value of 2067 uM
0020S-1-4 | 16 | 45 | H | 1.5 | 2024-02-06 15:12 | 1 | 51.3708 | 7.6674 | -16.2817 | -15.4387 | 986.703 | 143.4995 | 17775.77 | 17757.35 | 2004.34 | 2046.4444 | 6.2735 | 2052.7179 | Valid | 15 | 5 | 0.7 | 0.7 | 0.7 | 1700 | BL Diff | 0.85 | 0.00100+0.00000 | Broken Line | 220 | CRM was entered as umol/kg, added conversion factor to correct value of 2067 uM
0021S-1-1 | 17 | 46 | I | 1.5 | 2024-02-06 15:18 | 1 | 51.3741 | 7.6362 | -16.3918 | -15.546 | 984.737 | 118.9994 | 17718.63 | 17710.32 | 1999.07 | 2041.0637 | 6.6195 | 2047.6832 | Valid | 15 | 5 | 0.7 | 0.7 | 0.7 | 1700 | BL Diff | 0.85 | 0.00100+0.00000 | Broken Line | 220 | CRM was entered as umol/kg, added conversion factor to correct value of 2067 uM
0021S-1-2 | 17 | 46 | I | 1.5 | 2024-02-06 15:23 | 1 | 51.3675 | 7.632 | -16.3451 | -15.5271 | 978.791 | 118.0004 | 17741 | 17710.32 | 1999.07 | 2041.0637 | 6.6195 | 2047.6832 | Excluded | 15 | 5 | 0.7 | 0.7 | 0.7 | 1700 | BL Diff | 0.85 | 0.00100+0.00000 | Broken Line | 220 | CRM was entered as umol/kg, added conversion factor to correct value of 2067 uM
0021S-1-3 | 17 | 46 | I | 1.5 | 2024-02-06 15:28 | 1 | 51.3708 | 7.619 | -16.3275 | -15.4779 | 994.777 | 117.0001 | 17696 | 17710.32 | 1999.07 | 2041.0637 | 6.6195 | 2047.6832 | Valid | 15 | 5 | 0.7 | 0.7 | 0.7 | 1700 | BL Diff | 0.85 | 0.00100+0.00000 | Broken Line | 220 | CRM was entered as umol/kg, added conversion factor to correct value of 2067 uM
0021S-1-4 | 17 | 46 | I | 1.5 | 2024-02-06 15:33 | 1 | 51.3774 | 7.6471 | -16.3221 | -15.4907 | 983.64 | 111.0013 | 17716.32 | 17710.32 | 1999.07 | 2041.0637 | 6.6195 | 2047.6832 | Valid | 15 | 5 | 0.7 | 0.7 | 0.7 | 1700 | BL Diff | 0.85 | 0.00100+0.00000 | Broken Line | 220 | CRM was entered as umol/kg, added conversion factor to correct value of 2067 uM
0022S-1-1 | 18 | 144 | J | 1.5 | 2024-02-06 15:39 | 1 | 51.3741 | 7.5968 | -16.4211 | -15.5749 | 983.804 | 116.0013 | 17820.73 | 17780.57 | 2006.93 | 2049.0888 | 6.9655 | 2056.0543 | Excluded | 15 | 5 | 0.7 | 0.7 | 0.7 | 1700 | BL Diff | 0.85 | 0.00100+0.00000 | Broken Line | 220 | CRM was entered as umol/kg, added conversion factor to correct value of 2067 uM
0022S-1-2 | 18 | 144 | J | 1.5 | 2024-02-06 15:44 | 1 | 51.3741 | 7.6873 | -16.1537 | -15.3121 | 986.607 | 118.0004 | 17790.3 | 17780.57 | 2006.93 | 2049.0888 | 6.9655 | 2056.0543 | Valid | 15 | 5 | 0.7 | 0.7 | 0.7 | 1700 | BL Diff | 0.85 | 0.00100+0.00000 | Broken Line | 220 | CRM was entered as umol/kg, added conversion factor to correct value of 2067 uM
0022S-1-3 | 18 | 144 | J | 1.5 | 2024-02-06 15:49 | 1 | 51.3741 | 7.5789 | -16.5272 | -15.7144 | 1004.35 | 130.4993 | 17828.81 | 17780.57 | 2006.93 | 2049.0888 | 6.9655 | 2056.0543 | Excluded | 15 | 5 | 0.7 | 0.7 | 0.7 | 1700 | BL Diff | 0.85 | 0.00100+0.00000 | Broken Line | 220 | CRM was entered as umol/kg, added conversion factor to correct value of 2067 uM
0022S-1-4 | 18 | 144 | J | 1.5 | 2024-02-06 15:55 | 1 | 51.3741 | 7.5892 | -16.4684 | -15.6196 | 990.757 | 148.0003 | 17772.82 | 17780.57 | 2006.93 | 2049.0888 | 6.9655 | 2056.0543 | Valid | 15 | 5 | 0.7 | 0.7 | 0.7 | 1700 | BL Diff | 0.85 | 0.00100+0.00000 | Broken Line | 220 | CRM was entered as umol/kg, added conversion factor to correct value of 2067 uM
0022S-1-5 | 18 | 144 | J | 1.5 | 2024-02-06 16:00 | 1 | 51.3741 | 7.402 | -16.3982 | -15.5646 | 977.293 | 156.4995 | 17778.58 | 17780.57 | 2006.93 | 2049.0888 | 6.9655 | 2056.0543 | Valid | 15 | 5 | 0.7 | 0.7 | 0.7 | 1700 | BL Diff | 0.85 | 0.00100+0.00000 | Broken Line | 220 | CRM was entered as umol/kg, added conversion factor to correct value of 2067 uM
0023S-1-1 | 19 | 145 | K | 1.5 | 2024-02-06 16:07 | 1 | 51.3708 | 7.5717 | -16.6037 | -15.7816 | 1003.21 | 122.4997 | 17792.3 | 17803.04 | 2009.45 | 2051.6617 | 7.3115 | 2058.9733 | Valid | 15 | 5 | 0.7 | 0.7 | 0.7 | 1700 | BL Diff | 0.85 | 0.00100+0.00000 | Broken Line | 220 | CRM was entered as umol/kg, added conversion factor to correct value of 2067 uM
0023S-1-2 | 19 | 145 | K | 1.5 | 2024-02-06 16:12 | 1 | 51.3774 | 7.683 | -16.4344 | -15.5963 | 988.489 | 128.0008 | 17815.16 | 17803.04 | 2009.45 | 2051.6617 | 7.3115 | 2058.9733 | Valid | 15 | 5 | 0.7 | 0.7 | 0.7 | 1700 | BL Diff | 0.85 | 0.00100+0.00000 | Broken Line | 220 | CRM was entered as umol/kg, added conversion factor to correct value of 2067 uM
0023S-1-3 | 19 | 145 | K | 1.5 | 2024-02-06 16:17 | 1 | 51.3708 | 7.576 | -16.5437 | -15.7072 | 991.669 | 121.0001 | 17746.84 | 17803.04 | 2009.45 | 2051.6617 | 7.3115 | 2058.9733 | Excluded | 15 | 5 | 0.7 | 0.7 | 0.7 | 1700 | BL Diff | 0.85 | 0.00100+0.00000 | Broken Line | 220 | CRM was entered as umol/kg, added conversion factor to correct value of 2067 uM
0023S-1-4 | 19 | 145 | K | 1.5 | 2024-02-06 16:22 | 1 | 51.3774 | 7.6824 | -16.5026 | -15.6536 | 991.52 | 123.0014 | 17702.66 | 17803.04 | 2009.45 | 2051.6617 | 7.3115 | 2058.9733 | Excluded | 15 | 5 | 0.7 | 0.7 | 0.7 | 1700 | BL Diff | 0.85 | 0.00100+0.00000 | Broken Line | 220 | CRM was entered as umol/kg, added conversion factor to correct value of 2067 uM
0023S-1-5 | 19 | 145 | K | 1.5 | 2024-02-06 16:27 | 1 | 51.3708 | 7.6346 | -16.462 | -15.6288 | 999.036 | 121.4995 | 17801.66 | 17803.04 | 2009.45 | 2051.6617 | 7.3115 | 2058.9733 | Valid | 15 | 5 | 0.7 | 0.7 | 0.7 | 1700 | BL Diff | 0.85 | 0.00100+0.00000 | Broken Line | 220 | CRM was entered as umol/kg, added conversion factor to correct value of 2067 uM
0024S-1-1 | 20 | CRM_206_0548 | C (STD) | 1.5 | 2024-02-06 16:33 | 1 | 51.3741 | 7.5683 | -16.496 | -15.6503 | 998.85 | 137.9994 | 17865.68 | 17871.39 | 2017.1 | 2059.4725 | 7.6575 | 2067.13 | Valid | 15 | 5 | 0.7 | 0.7 | 0.7 | 1700 | BL Diff | 0.85 | 0.00100+0.00000 | Broken Line | 220 | CRM was entered as umol/kg, added conversion factor to correct value of 2067 uM
0024S-1-2 | 20 | CRM_206_0548 | C (STD) | 1.5 | 2024-02-06 16:39 | 1 | 51.3708 | 7.5465 | -16.4531 | -15.6105 | 984.707 | 116.4988 | 17883.45 | 17871.39 | 2017.1 | 2059.4725 | 7.6575 | 2067.13 | Valid | 15 | 5 | 0.7 | 0.7 | 0.7 | 1700 | BL Diff | 0.85 | 0.00100+0.00000 | Broken Line | 220 | CRM was entered as umol/kg, added conversion factor to correct value of 2067 uM
0024S-1-3 | 20 | CRM_206_0548 | C (STD) | 1.5 | 2024-02-06 16:44 | 1 | 51.3741 | 7.5695 | -16.4404 | -15.6027 | 990.377 | 114.0002 | 17865.04 | 17871.39 | 2017.1 | 2059.4725 | 7.6575 | 2067.13 | Valid | 15 | 5 | 0.7 | 0.7 | 0.7 | 1700 | BL Diff | 0.85 | 0.00100+0.00000 | Broken Line | 220 | CRM was entered as umol/kg, added conversion factor to correct value of 2067 uM
0025S-1-1 | 21 | 89 | D | 1.5 | 2024-02-06 16:50 | 1 | 51.3741 | 7.6376 | -16.5008 | -15.6698 | 991.876 | 145.5001 | 17835.36 | 17807.35 | 2009.93 | 2052.1518 | 7.0041 | 2059.1559 | Excluded | 15 | 5 | 0.7 | 0.7 | 0.7 | 1700 | BL Diff | 0.85 | 0.00100+0.00000 | Broken Line | 220 | CRM was entered as umol/kg, added conversion factor to correct value of 2067 uM
0025S-1-2 | 21 | 89 | D | 1.5 | 2024-02-06 16:55 | 1 | 51.3708 | 7.6023 | -16.4686 | -15.6216 | 988.902 | 160.4993 | 17841.44 | 17807.35 | 2009.93 | 2052.1518 | 7.0041 | 2059.1559 | Excluded | 15 | 5 | 0.7 | 0.7 | 0.7 | 1700 | BL Diff | 0.85 | 0.00100+0.00000 | Broken Line | 220 | CRM was entered as umol/kg, added conversion factor to correct value of 2067 uM
0025S-1-3 | 21 | 89 | D | 1.5 | 2024-02-06 17:01 | 1 | 51.3741 | 7.6778 | -16.5247 | -15.6773 | 990.799 | 116.5009 | 17800.17 | 17807.35 | 2009.93 | 2052.1518 | 7.0041 | 2059.1559 | Valid | 15 | 5 | 0.7 | 0.7 | 0.7 | 1700 | BL Diff | 0.85 | 0.00100+0.00000 | Broken Line | 220 | CRM was entered as umol/kg, added conversion factor to correct value of 2067 uM
0025S-1-4 | 21 | 89 | D | 1.5 | 2024-02-06 17:06 | 1 | 51.3708 | 7.6914 | -16.5614 | -15.7192 | 1003.82 | 124.5002 | 17807.03 | 17807.35 | 2009.93 | 2052.1518 | 7.0041 | 2059.1559 | Valid | 15 | 5 | 0.7 | 0.7 | 0.7 | 1700 | BL Diff | 0.85 | 0.00100+0.00000 | Broken Line | 220 | CRM was entered as umol/kg, added conversion factor to correct value of 2067 uM
0025S-1-5 | 21 | 89 | D | 1.5 | 2024-02-06 17:11 | 1 | 51.3741 | 7.6804 | -16.5695 | -15.7402 | 996.431 | 146.9991 | 17814.85 | 17807.35 | 2009.93 | 2052.1518 | 7.0041 | 2059.1559 | Valid | 15 | 5 | 0.7 | 0.7 | 0.7 | 1700 | BL Diff | 0.85 | 0.00100+0.00000 | Broken Line | 220 | CRM was entered as umol/kg, added conversion factor to correct value of 2067 uM
0026S-1-1 | 22 | 90 | E | 1.5 | 2024-02-06 17:17 | 1 | 51.3741 | 7.5778 | -16.5641 | -15.7155 | 986.036 | 151.4988 | 17845.22 | NA | NA | NA | NA | NA | Failed | 15 | 5 | 0.7 | 0.7 | 0.7 | 1700 | BL Diff | 0.85 | 0.00100+0.00000 | Broken Line | 220 | CRM was entered as umol/kg, added conversion factor to correct value of 2067 uM
0026S-1-2 | 22 | 90 | E | 1.5 | 2024-02-06 17:23 | 1 | 51.3675 | 7.6054 | -16.5998 | -15.7694 | 995.554 | 138.4999 | 17880.25 | NA | NA | NA | NA | NA | Failed | 15 | 5 | 0.7 | 0.7 | 0.7 | 1700 | BL Diff | 0.85 | 0.00100+0.00000 | Broken Line | 220 | CRM was entered as umol/kg, added conversion factor to correct value of 2067 uM
0026S-1-3 | 22 | 90 | E | 1.5 | 2024-02-06 17:28 | 1 | 51.3708 | 7.5177 | -16.5836 | -15.7357 | 993.682 | 152.4998 | 17850.83 | NA | NA | NA | NA | NA | Failed | 15 | 5 | 0.7 | 0.7 | 0.7 | 1700 | BL Diff | 0.85 | 0.00100+0.00000 | Broken Line | 220 | CRM was entered as umol/kg, added conversion factor to correct value of 2067 uM
0026S-1-4 | 22 | 90 | E | 1.5 | 2024-02-06 17:34 | 1 | 51.3708 | 7.4794 | -16.6319 | -15.7968 | 1008.51 | 150.5001 | 17813.07 | NA | NA | NA | NA | NA | Failed | 15 | 5 | 0.7 | 0.7 | 0.7 | 1700 | BL Diff | 0.85 | 0.00100+0.00000 | Broken Line | 220 | CRM was entered as umol/kg, added conversion factor to correct value of 2067 uM
0026S-1-5 | 22 | 90 | E | 1.5 | 2024-02-06 17:40 | 1 | 51.3774 | 7.6199 | -16.5506 | -15.7021 | 978.392 | 123.4996 | 17773.53 | NA | NA | NA | NA | NA | Failed | 15 | 5 | 0.7 | 0.7 | 0.7 | 1700 | BL Diff | 0.85 | 0.00100+0.00000 | Broken Line | 220 | CRM was entered as umol/kg, added conversion factor to correct value of 2067 uM
0026S-2-1 | 22 | 90 | E | 1.5 | 2024-02-06 17:45 | 2 | 51.3708 | 7.6557 | -16.3987 | -15.5588 | 1001.25 | 116.9994 | 17795.7 | 17812.16 | 2010.47 | 2052.7032 | 6.3507 | 2059.0538 | Valid | 15 | 5 | 0.7 | 0.7 | 0.7 | 1700 | BL Diff | 0.85 | 0.00100+0.00000 | Broken Line | 220 | CRM was entered as umol/kg, added conversion factor to correct value of 2067 uM
0026S-2-2 | 22 | 90 | E | 1.5 | 2024-02-06 17:50 | 2 | 51.3774 | 7.6208 | -16.4434 | -15.6037 | 978.748 | 126.5012 | 17859.89 | 17812.16 | 2010.47 | 2052.7032 | 6.3507 | 2059.0538 | Excluded | 15 | 5 | 0.7 | 0.7 | 0.7 | 1700 | BL Diff | 0.85 | 0.00100+0.00000 | Broken Line | 220 | CRM was entered as umol/kg, added conversion factor to correct value of 2067 uM
0026S-2-3 | 22 | 90 | E | 1.5 | 2024-02-06 17:55 | 2 | 51.3774 | 7.6784 | -16.5867 | -15.7373 | 1014.96 | 116.501 | 17824.76 | 17812.16 | 2010.47 | 2052.7032 | 6.3507 | 2059.0538 | Valid | 15 | 5 | 0.7 | 0.7 | 0.7 | 1700 | BL Diff | 0.85 | 0.00100+0.00000 | Broken Line | 220 | CRM was entered as umol/kg, added conversion factor to correct value of 2067 uM
0026S-2-4 | 22 | 90 | E | 1.5 | 2024-02-06 18:00 | 2 | 51.3741 | 7.7049 | -16.5736 | -15.74 | 1015.72 | 115.4997 | 17816.01 | 17812.16 | 2010.47 | 2052.7032 | 6.3507 | 2059.0538 | Valid | 15 | 5 | 0.7 | 0.7 | 0.7 | 1700 | BL Diff | 0.85 | 0.00100+0.00000 | Broken Line | 220 | CRM was entered as umol/kg, added conversion factor to correct value of 2067 uM
0027S-1-1 | 23 | 78 | F | 1.5 | 2024-02-06 18:06 | 1 | 51.3774 | 7.575 | -16.4565 | -15.6069 | 1003.09 | 143.5006 | 17788.25 | 17778.33 | 2006.68 | 2048.8336 | 5.6972 | 2054.5308 | Valid | 15 | 5 | 0.7 | 0.7 | 0.7 | 1700 | BL Diff | 0.85 | 0.00100+0.00000 | Broken Line | 220 | CRM was entered as umol/kg, added conversion factor to correct value of 2067 uM
0027S-1-2 | 23 | 78 | F | 1.5 | 2024-02-06 18:12 | 1 | 51.3741 | 7.6565 | -16.6801 | -15.8316 | 983.285 | 124.5008 | 17763.14 | 17778.33 | 2006.68 | 2048.8336 | 5.6972 | 2054.5308 | Valid | 15 | 5 | 0.7 | 0.7 | 0.7 | 1700 | BL Diff | 0.85 | 0.00100+0.00000 | Broken Line | 220 | CRM was entered as umol/kg, added conversion factor to correct value of 2067 uM
0027S-1-3 | 23 | 78 | F | 1.5 | 2024-02-06 18:17 | 1 | 51.3741 | 7.6007 | -16.6389 | -15.8009 | 982.855 | 136.0014 | 17783.58 | 17778.33 | 2006.68 | 2048.8336 | 5.6972 | 2054.5308 | Valid | 15 | 5 | 0.7 | 0.7 | 0.7 | 1700 | BL Diff | 0.85 | 0.00100+0.00000 | Broken Line | 220 | CRM was entered as umol/kg, added conversion factor to correct value of 2067 uM
0028S-1-1 | 24 | 79 | G | 1.5 | 2024-02-06 18:23 | 1 | 51.3708 | 7.6356 | -16.6796 | -15.8429 | 996.181 | 118.501 | 17767.81 | 17784.14 | 2007.33 | 2049.4972 | 5.0438 | 2054.541 | Valid | 15 | 5 | 0.7 | 0.7 | 0.7 | 1700 | BL Diff | 0.85 | 0.00100+0.00000 | Broken Line | 220 | CRM was entered as umol/kg, added conversion factor to correct value of 2067 uM
0028S-1-2 | 24 | 79 | G | 1.5 | 2024-02-06 18:28 | 1 | 51.3741 | 7.7 | -16.6949 | -15.8478 | 975.021 | 114.5 | 17794.95 | 17784.14 | 2007.33 | 2049.4972 | 5.0438 | 2054.541 | Valid | 15 | 5 | 0.7 | 0.7 | 0.7 | 1700 | BL Diff | 0.85 | 0.00100+0.00000 | Broken Line | 220 | CRM was entered as umol/kg, added conversion factor to correct value of 2067 uM
0028S-1-3 | 24 | 79 | G | 1.5 | 2024-02-06 18:33 | 1 | 51.3708 | 7.721 | -16.6027 | -15.7943 | 988.909 | 146.0004 | 17789.67 | 17784.14 | 2007.33 | 2049.4972 | 5.0438 | 2054.541 | Valid | 15 | 5 | 0.7 | 0.7 | 0.7 | 1700 | BL Diff | 0.85 | 0.00100+0.00000 | Broken Line | 220 | CRM was entered as umol/kg, added conversion factor to correct value of 2067 uM
0029S-1-1 | 25 | 118 | H | 1.5 | 2024-02-06 18:39 | 1 | 51.3741 | 7.6856 | -16.6549 | -15.8094 | 974.256 | 133.0003 | 17680.94 | 17762.77 | 2004.94 | 2047.057 | 4.3903 | 2051.4473 | Excluded | 15 | 5 | 0.7 | 0.7 | 0.7 | 1700 | BL Diff | 0.85 | 0.00100+0.00000 | Broken Line | 220 | CRM was entered as umol/kg, added conversion factor to correct value of 2067 uM
0029S-1-2 | 25 | 118 | H | 1.5 | 2024-02-06 18:45 | 1 | 51.3741 | 7.6527 | -16.7073 | -15.8573 | 983.681 | 118.5005 | 17750.29 | 17762.77 | 2004.94 | 2047.057 | 4.3903 | 2051.4473 | Valid | 15 | 5 | 0.7 | 0.7 | 0.7 | 1700 | BL Diff | 0.85 | 0.00100+0.00000 | Broken Line | 220 | CRM was entered as umol/kg, added conversion factor to correct value of 2067 uM
0029S-1-3 | 25 | 118 | H | 1.5 | 2024-02-06 18:50 | 1 | 51.3708 | 7.6169 | -16.6297 | -15.8169 | 1001.57 | 144.5004 | 17777.14 | 17762.77 | 2004.94 | 2047.057 | 4.3903 | 2051.4473 | Valid | 15 | 5 | 0.7 | 0.7 | 0.7 | 1700 | BL Diff | 0.85 | 0.00100+0.00000 | Broken Line | 220 | CRM was entered as umol/kg, added conversion factor to correct value of 2067 uM
0029S-1-4 | 25 | 118 | H | 1.5 | 2024-02-06 18:55 | 1 | 51.3774 | 7.585 | -16.7208 | -15.8769 | 999.131 | 135.4994 | 17793.34 | 17762.77 | 2004.94 | 2047.057 | 4.3903 | 2051.4473 | Excluded | 15 | 5 | 0.7 | 0.7 | 0.7 | 1700 | BL Diff | 0.85 | 0.00100+0.00000 | Broken Line | 220 | CRM was entered as umol/kg, added conversion factor to correct value of 2067 uM
0029S-1-5 | 25 | 118 | H | 1.5 | 2024-02-06 19:01 | 1 | 51.3708 | 7.576 | -16.7058 | -15.8732 | 984.098 | 115.9993 | 17760.89 | 17762.77 | 2004.94 | 2047.057 | 4.3903 | 2051.4473 | Valid | 15 | 5 | 0.7 | 0.7 | 0.7 | 1700 | BL Diff | 0.85 | 0.00100+0.00000 | Broken Line | 220 | CRM was entered as umol/kg, added conversion factor to correct value of 2067 uM
0030S-1-1 | 26 | 119 | I | 1.5 | 2024-02-06 19:07 | 1 | 51.3741 | 7.6632 | -16.7503 | -15.9025 | 1013.68 | 136.5005 | 17795.79 | 17761.05 | 2004.75 | 2046.863 | 3.7369 | 2050.5999 | Excluded | 15 | 5 | 0.7 | 0.7 | 0.7 | 1700 | BL Diff | 0.85 | 0.00100+0.00000 | Broken Line | 220 | CRM was entered as umol/kg, added conversion factor to correct value of 2067 uM
0030S-1-2 | 26 | 119 | I | 1.5 | 2024-02-06 19:12 | 1 | 51.3708 | 7.7931 | -16.538 | -15.7007 | 1003.62 | 114.0003 | 17769.29 | 17761.05 | 2004.75 | 2046.863 | 3.7369 | 2050.5999 | Valid | 15 | 5 | 0.7 | 0.7 | 0.7 | 1700 | BL Diff | 0.85 | 0.00100+0.00000 | Broken Line | 220 | CRM was entered as umol/kg, added conversion factor to correct value of 2067 uM
0030S-1-3 | 26 | 119 | I | 1.5 | 2024-02-06 19:17 | 1 | 51.3774 | 7.7417 | -16.7413 | -15.9064 | 1003.68 | 114.9995 | 17749.88 | 17761.05 | 2004.75 | 2046.863 | 3.7369 | 2050.5999 | Valid | 15 | 5 | 0.7 | 0.7 | 0.7 | 1700 | BL Diff | 0.85 | 0.00100+0.00000 | Broken Line | 220 | CRM was entered as umol/kg, added conversion factor to correct value of 2067 uM
0030S-1-4 | 26 | 119 | I | 1.5 | 2024-02-06 19:22 | 1 | 51.3774 | 7.7333 | -16.7047 | -15.8608 | 994.014 | 142.0005 | 17716.72 | 17761.05 | 2004.75 | 2046.863 | 3.7369 | 2050.5999 | Excluded | 15 | 5 | 0.7 | 0.7 | 0.7 | 1700 | BL Diff | 0.85 | 0.00100+0.00000 | Broken Line | 220 | CRM was entered as umol/kg, added conversion factor to correct value of 2067 uM
0030S-1-5 | 26 | 119 | I | 1.5 | 2024-02-06 19:27 | 1 | 51.3708 | 7.7787 | -16.7047 | -15.869 | 998.479 | 116.4996 | 17763.98 | 17761.05 | 2004.75 | 2046.863 | 3.7369 | 2050.5999 | Valid | 15 | 5 | 0.7 | 0.7 | 0.7 | 1700 | BL Diff | 0.85 | 0.00100+0.00000 | Broken Line | 220 | CRM was entered as umol/kg, added conversion factor to correct value of 2067 uM
0031S-1-1 | 27 | 326 | J | 1.5 | 2024-02-06 19:33 | 1 | 51.3741 | 7.6761 | -16.7496 | -15.9335 | 1002.14 | 116.5009 | 17701.28 | 17714.13 | 1999.5 | 2041.5027 | 3.0834 | 2044.5862 | Valid | 15 | 5 | 0.7 | 0.7 | 0.7 | 1700 | BL Diff | 0.85 | 0.00100+0.00000 | Broken Line | 220 | CRM was entered as umol/kg, added conversion factor to correct value of 2067 uM
0031S-1-2 | 27 | 326 | J | 1.5 | 2024-02-06 19:38 | 1 | 51.3708 | 7.7015 | -16.7437 | -15.905 | 995.083 | 122.0004 | 17667.5 | 17714.13 | 1999.5 | 2041.5027 | 3.0834 | 2044.5862 | Excluded | 15 | 5 | 0.7 | 0.7 | 0.7 | 1700 | BL Diff | 0.85 | 0.00100+0.00000 | Broken Line | 220 | CRM was entered as umol/kg, added conversion factor to correct value of 2067 uM
0031S-1-3 | 27 | 326 | J | 1.5 | 2024-02-06 19:44 | 1 | 51.3708 | 7.7074 | -16.8139 | -16.0505 | 994.907 | 140.0012 | 17728.33 | 17714.13 | 1999.5 | 2041.5027 | 3.0834 | 2044.5862 | Valid | 15 | 5 | 0.7 | 0.7 | 0.7 | 1700 | BL Diff | 0.85 | 0.00100+0.00000 | Broken Line | 220 | CRM was entered as umol/kg, added conversion factor to correct value of 2067 uM
0031S-1-4 | 27 | 326 | J | 1.5 | 2024-02-06 19:49 | 1 | 51.3741 | 7.7152 | -16.8437 | -16.038 | 996.878 | 138.9999 | 17712.8 | 17714.13 | 1999.5 | 2041.5027 | 3.0834 | 2044.5862 | Valid | 15 | 5 | 0.7 | 0.7 | 0.7 | 1700 | BL Diff | 0.85 | 0.00100+0.00000 | Broken Line | 220 | CRM was entered as umol/kg, added conversion factor to correct value of 2067 uM
0032S-1-1 | 28 | 327 | K | 1.5 | 2024-02-06 19:55 | 1 | 51.3774 | 7.7351 | -16.8075 | -15.962 | 981.155 | 143.0009 | 17736.41 | 17722.6 | 2000.45 | 2042.4727 | 2.43 | 2044.9027 | Valid | 15 | 5 | 0.7 | 0.7 | 0.7 | 1700 | BL Diff | 0.85 | 0.00100+0.00000 | Broken Line | 220 | CRM was entered as umol/kg, added conversion factor to correct value of 2067 uM
0032S-1-2 | 28 | 327 | K | 1.5 | 2024-02-06 20:01 | 1 | 51.3774 | 7.6446 | -16.8119 | -15.9647 | 978.369 | 172.5003 | 17720.64 | 17722.6 | 2000.45 | 2042.4727 | 2.43 | 2044.9027 | Valid | 15 | 5 | 0.7 | 0.7 | 0.7 | 1700 | BL Diff | 0.85 | 0.00100+0.00000 | Broken Line | 220 | CRM was entered as umol/kg, added conversion factor to correct value of 2067 uM
0032S-1-3 | 28 | 327 | K | 1.5 | 2024-02-06 20:07 | 1 | 51.3774 | 7.7191 | -16.9589 | -16.1209 | 986.673 | 113.5011 | 17710.76 | 17722.6 | 2000.45 | 2042.4727 | 2.43 | 2044.9027 | Valid | 15 | 5 | 0.7 | 0.7 | 0.7 | 1700 | BL Diff | 0.85 | 0.00100+0.00000 | Broken Line | 220 | CRM was entered as umol/kg, added conversion factor to correct value of 2067 uM
0033S-1-1 | 29 | CRM_206_0548 | C (STD) | 1.5 | 2024-02-06 20:12 | 1 | 51.3708 | 7.5418 | -16.8581 | -16.0242 | 993.1 | 140.0002 | 17932.47 | 17922.75 | 2022.86 | 2065.3534 | 1.7766 | 2067.13 | Valid | 15 | 5 | 0.7 | 0.7 | 0.7 | 1700 | BL Diff | 0.85 | 0.00100+0.00000 | Broken Line | 220 | CRM was entered as umol/kg, added conversion factor to correct value of 2067 uM
0033S-1-2 | 29 | CRM_206_0548 | C (STD) | 1.5 | 2024-02-06 20:18 | 1 | 51.3675 | 7.4704 | -16.8477 | -16.0024 | 997.441 | 202.4999 | 17910.05 | 17922.75 | 2022.86 | 2065.3534 | 1.7766 | 2067.13 | Valid | 15 | 5 | 0.7 | 0.7 | 0.7 | 1700 | BL Diff | 0.85 | 0.00100+0.00000 | Broken Line | 220 | CRM was entered as umol/kg, added conversion factor to correct value of 2067 uM
0033S-1-3 | 29 | CRM_206_0548 | C (STD) | 1.5 | 2024-02-06 20:24 | 1 | 51.3807 | 7.6325 | -16.888 | -16.0558 | 977.243 | 140.5002 | 17768.24 | 17922.75 | 2022.86 | 2065.3534 | 1.7766 | 2067.13 | Excluded | 15 | 5 | 0.7 | 0.7 | 0.7 | 1700 | BL Diff | 0.85 | 0.00100+0.00000 | Broken Line | 220 | CRM was entered as umol/kg, added conversion factor to correct value of 2067 uM
0033S-1-4 | 29 | CRM_206_0548 | C (STD) | 1.5 | 2024-02-06 20:30 | 1 | 51.3774 | 7.711 | -16.7764 | -15.9291 | 985.127 | 114.5002 | 17865.06 | 17922.75 | 2022.86 | 2065.3534 | 1.7766 | 2067.13 | Excluded | 15 | 5 | 0.7 | 0.7 | 0.7 | 1700 | BL Diff | 0.85 | 0.00100+0.00000 | Broken Line | 220 | CRM was entered as umol/kg, added conversion factor to correct value of 2067 uM
0033S-1-5 | 29 | CRM_206_0548 | C (STD) | 1.5 | 2024-02-06 20:35 | 1 | 51.3774 | 7.6727 | -16.9043 | -16.061 | 995.75 | 132.9997 | 17925.74 | 17922.75 | 2022.86 | 2065.3534 | 1.7766 | 2067.13 | Valid | 15 | 5 | 0.7 | 0.7 | 0.7 | 1700 | BL Diff | 0.85 | 0.00100+0.00000 | Broken Line | 220 | CRM was entered as umol/kg, added conversion factor to correct value of 2067 uM
0001S-1-1 | Single | NaHCO3 | C (STD) | 1 | 2024-02-08 08:52 | 1 | 51.3774 | 11.329 | -15.9331 | -15.0983 | 892.609 | 98.4987 | 11565.45 | 11565.45 | 1966.679 | NA | NA | NA | Valid | 15 | 5 | 0.7 | 0.7 | 0.7 | 1700 | BL Diff | 0.85 | 0.00100+0.00000 | Broken Line | 220
0002S-1-1 | Single | NaHCO3 | C (STD) | 1 | 2024-02-08 08:56 | 1 | 51.3708 | 9.7305 | -16.3183 | -15.4789 | 888.2 | 103.501 | 11524.89 | 11524.89 | 1959.866 | NA | NA | NA | Valid | 15 | 5 | 0.7 | 0.7 | 0.7 | 1700 | BL Diff | 0.85 | 0.00100+0.00000 | Broken Line | 220
0003S-1-1 | Single | NaHCO3 | C (STD) | 1 | 2024-02-08 09:00 | 1 | 51.3708 | 8.9055 | -16.3447 | -15.5129 | 897.074 | 104.5008 | 11553.36 | 11553.36 | 1964.649 | NA | NA | NA | Valid | 15 | 5 | 0.7 | 0.7 | 0.7 | 1700 | BL Diff | 0.85 | 0.00100+0.00000 | Broken Line | 220
0004S-1-1 | Single | NaHCO3 | C (STD) | 1 | 2024-02-08 09:05 | 1 | 51.3708 | 8.4647 | -16.362 | -15.5158 | 890.029 | 88.9989 | 11526.84 | 11526.84 | 1960.194 | NA | NA | NA | Valid | 15 | 5 | 0.7 | 0.7 | 0.7 | 1700 | BL Diff | 0.85 | 0.00100+0.00000 | Broken Line | 220
0005S-1-1 | Single | NaHCO3 | C (STD) | 1 | 2024-02-08 09:09 | 1 | 51.3708 | 8.2554 | -16.4935 | -15.6514 | 906.463 | 113.0008 | 11546.64 | 11546.64 | 1963.52 | NA | NA | NA | Valid | 15 | 5 | 0.7 | 0.7 | 0.7 | 1700 | BL Diff | 0.85 | 0.00100+0.00000 | Broken Line | 220
0006S-1-1 | Single | CRM_206_0011 | C (STD) | 1 | 2024-02-08 09:14 | 1 | 51.3741 | 8.1505 | -16.5637 | -15.7157 | 898.505 | 109.9998 | 11562.32 | 11562.32 | 1966.153 | NA | NA | NA | Valid | 15 | 5 | 0.7 | 0.7 | 0.7 | 1700 | BL Diff | 0.85 | 0.00100+0.00000 | Broken Line | 220
0007A-1-1 | 1A | CRM_206_0011 | C (STD) | 1.2 | 2024-02-08 09:22 | 1 | 51.3708 | 8.1317 | -16.5487 | -15.7098 | 990.498 | 111.9999 | 14142.98 | 14285.07 | 2075.795 | 2067.2958 | NA | NA | Excluded | 15 | 5 | 0.7 | 0.7 | 0.7 | 1700 | BL Diff | 0.85 | 0.00100+0.00000 | Broken Line | 220 | CRM was entered as 2076 uM instead of 2067, added conversion factor to correct value
0007A-1-2 | 1A | CRM_206_0011 | C (STD) | 1.2 | 2024-02-08 09:27 | 1 | 51.3741 | 8.0493 | -16.6013 | -15.7907 | 971.624 | 101 | 14281.87 | 14285.07 | 2075.795 | 2067.2958 | NA | NA | Valid | 15 | 5 | 0.7 | 0.7 | 0.7 | 1700 | BL Diff | 0.85 | 0.00100+0.00000 | Broken Line | 220 | CRM was entered as 2076 uM instead of 2067, added conversion factor to correct value
0007A-1-3 | 1A | CRM_206_0011 | C (STD) | 1.2 | 2024-02-08 09:32 | 1 | 51.3708 | 8.0085 | -16.5822 | -15.7509 | 974.462 | 115.5001 | 14296.3 | 14285.07 | 2075.795 | 2067.2958 | NA | NA | Valid | 15 | 5 | 0.7 | 0.7 | 0.7 | 1700 | BL Diff | 0.85 | 0.00100+0.00000 | Broken Line | 220 | CRM was entered as 2076 uM instead of 2067, added conversion factor to correct value
0007A-1-4 | 1A | CRM_206_0011 | C (STD) | 1.2 | 2024-02-08 09:37 | 1 | 51.3741 | 7.9921 | -16.5617 | -15.7184 | 970.014 | 108.5002 | 14277.04 | 14285.07 | 2075.795 | 2067.2958 | NA | NA | Valid | 15 | 5 | 0.7 | 0.7 | 0.7 | 1700 | BL Diff | 0.85 | 0.00100+0.00000 | Broken Line | 220 | CRM was entered as 2076 uM instead of 2067, added conversion factor to correct value
0007B-1-1 | 1B | CRM_206_0011 | C (STD) | 1.5 | 2024-02-08 09:42 | 1 | 51.3741 | 8.0674 | -16.4831 | -15.6438 | 990.927 | 110.502 | 17898.46 | 17859.7 | 2075.795 | 2067.2958 | NA | NA | Excluded | 15 | 5 | 0.7 | 0.7 | 0.7 | 1700 | BL Diff | 0.85 | 0.00100+0.00000 | Broken Line | 220 | CRM was entered as 2076 uM instead of 2067, added conversion factor to correct value
0007B-1-2 | 1B | CRM_206_0011 | C (STD) | 1.5 | 2024-02-08 09:47 | 1 | 51.3741 | 8.0131 | -16.5999 | -15.7521 | 991.009 | 154 | 17861.56 | 17859.7 | 2075.795 | 2067.2958 | NA | NA | Valid | 15 | 5 | 0.7 | 0.7 | 0.7 | 1700 | BL Diff | 0.85 | 0.00100+0.00000 | Broken Line | 220 | CRM was entered as 2076 uM instead of 2067, added conversion factor to correct value
0007B-1-3 | 1B | CRM_206_0011 | C (STD) | 1.5 | 2024-02-08 09:53 | 1 | 51.3708 | 8.0309 | -16.6611 | -15.8144 | 981.3 | 192.9999 | 17872.5 | 17859.7 | 2075.795 | 2067.2958 | NA | NA | Valid | 15 | 5 | 0.7 | 0.7 | 0.7 | 1700 | BL Diff | 0.85 | 0.00100+0.00000 | Broken Line | 220 | CRM was entered as 2076 uM instead of 2067, added conversion factor to correct value
0007B-1-4 | 1B | CRM_206_0011 | C (STD) | 1.5 | 2024-02-08 09:59 | 1 | 51.3741 | 8.0783 | -16.4458 | -15.6876 | 993.233 | 166.499 | 17798.98 | 17859.7 | 2075.795 | 2067.2958 | NA | NA | Excluded | 15 | 5 | 0.7 | 0.7 | 0.7 | 1700 | BL Diff | 0.85 | 0.00100+0.00000 | Broken Line | 220 | CRM was entered as 2076 uM instead of 2067, added conversion factor to correct value
0007B-1-5 | 1B | CRM_206_0011 | C (STD) | 1.5 | 2024-02-08 10:05 | 1 | 51.3741 | 8.1245 | -16.6846 | -15.8418 | 990.464 | 126.0016 | 17845.04 | 17859.7 | 2075.795 | 2067.2958 | NA | NA | Valid | 15 | 5 | 0.7 | 0.7 | 0.7 | 1700 | BL Diff | 0.85 | 0.00100+0.00000 | Broken Line | 220 | CRM was entered as 2076 uM instead of 2067, added conversion factor to correct value
0007C-1-1 | 1C | CRM_206_0011 | C (STD) | 1.8 | 2024-02-08 10:10 | 1 | 51.3807 | 8.1991 | -16.493 | -15.6783 | 1016.67 | 147.4999 | 21423.52 | 21411.87 | 2075.795 | 2067.2958 | NA | NA | Valid | 15 | 5 | 0.7 | 0.7 | 0.7 | 1700 | BL Diff | 0.85 | 0.00100+0.00000 | Broken Line | 220 | CRM was entered as 2076 uM instead of 2067, added conversion factor to correct value
0007C-1-2 | 1C | CRM_206_0011 | C (STD) | 1.8 | 2024-02-08 10:16 | 1 | 51.3741 | 8.1604 | -16.3974 | -15.5662 | 1007.86 | 124.4988 | 21408.34 | 21411.87 | 2075.795 | 2067.2958 | NA | NA | Valid | 15 | 5 | 0.7 | 0.7 | 0.7 | 1700 | BL Diff | 0.85 | 0.00100+0.00000 | Broken Line | 220 | CRM was entered as 2076 uM instead of 2067, added conversion factor to correct value
0007C-1-3 | 1C | CRM_206_0011 | C (STD) | 1.8 | 2024-02-08 10:21 | 1 | 51.3774 | 8.0805 | -16.6708 | -15.8501 | 1014.8 | 203.4977 | 21403.75 | 21411.87 | 2075.795 | 2067.2958 | NA | NA | Valid | 15 | 5 | 0.7 | 0.7 | 0.7 | 1700 | BL Diff | 0.85 | 0.00100+0.00000 | Broken Line | 220 | CRM was entered as 2076 uM instead of 2067, added conversion factor to correct value
0008S-1-1 | 2 | CRM_206_0011 | C (STD) | 1.5 | 2024-02-08 10:28 | 1 | 51.3741 | 8.1424 | -16.563 | -15.7286 | 1002.59 | 104.4997 | 17809.72 | 17824.11 | 2071.662 | 2063.1798 | 3.9502 | 2067.13 | Valid | 15 | 5 | 0.7 | 0.7 | 0.7 | 1700 | BL Diff | 0.85 | 0.00100+0.00000 | Broken Line | 220 | CRM was entered as 2076 uM instead of 2067, added conversion factor to correct value
0008S-1-2 | 2 | CRM_206_0011 | C (STD) | 1.5 | 2024-02-08 10:33 | 1 | 51.3708 | 8.1817 | -16.6031 | -15.7645 | 1008.92 | 104.0008 | 17828.28 | 17824.11 | 2071.662 | 2063.1798 | 3.9502 | 2067.13 | Valid | 15 | 5 | 0.7 | 0.7 | 0.7 | 1700 | BL Diff | 0.85 | 0.00100+0.00000 | Broken Line | 220 | CRM was entered as 2076 uM instead of 2067, added conversion factor to correct value
0008S-1-3 | 2 | CRM_206_0011 | C (STD) | 1.5 | 2024-02-08 10:37 | 1 | 51.3774 | 8.2225 | -16.4482 | -15.6123 | 997.674 | 147.9993 | 17834.34 | 17824.11 | 2071.662 | 2063.1798 | 3.9502 | 2067.13 | Valid | 15 | 5 | 0.7 | 0.7 | 0.7 | 1700 | BL Diff | 0.85 | 0.00100+0.00000 | Broken Line | 220 | CRM was entered as 2076 uM instead of 2067, added conversion factor to correct value
0009S-1-1 | 3 | 235 | D | 1.5 | 2024-02-08 10:44 | 1 | 51.3741 | 8.0331 | -16.5529 | -15.7065 | 970.968 | 109 | 17581.18 | 17587.21 | 2044.147 | 2035.7774 | 4.0349 | 2039.8123 | Valid | 15 | 5 | 0.7 | 0.7 | 0.7 | 1700 | BL Diff | 0.85 | 0.00100+0.00000 | Broken Line | 220 | CRM was entered as 2076 uM instead of 2067, added conversion factor to correct value
0009S-1-2 | 3 | 235 | D | 1.5 | 2024-02-08 10:49 | 1 | 51.3708 | 7.9999 | -16.5075 | -15.6741 | 977.533 | 120.5002 | 17603.4 | 17587.21 | 2044.147 | 2035.7774 | 4.0349 | 2039.8123 | Valid | 15 | 5 | 0.7 | 0.7 | 0.7 | 1700 | BL Diff | 0.85 | 0.00100+0.00000 | Broken Line | 220 | CRM was entered as 2076 uM instead of 2067, added conversion factor to correct value
0009S-1-3 | 3 | 235 | D | 1.5 | 2024-02-08 10:54 | 1 | 51.3774 | 7.9779 | -16.4755 | -15.6404 | 982.035 | 118.5009 | 17577.04 | 17587.21 | 2044.147 | 2035.7774 | 4.0349 | 2039.8123 | Valid | 15 | 5 | 0.7 | 0.7 | 0.7 | 1700 | BL Diff | 0.85 | 0.00100+0.00000 | Broken Line | 220 | CRM was entered as 2076 uM instead of 2067, added conversion factor to correct value
0010S-1-1 | 4 | 236 | E | 1.5 | 2024-02-08 11:00 | 1 | 51.3708 | 8.0252 | -16.5189 | -15.6717 | 980.246 | 130.4991 | 17652.34 | 17659.49 | 2052.542 | 2044.138 | 4.1195 | 2048.2576 | Valid | 15 | 5 | 0.7 | 0.7 | 0.7 | 1700 | BL Diff | 0.85 | 0.00100+0.00000 | Broken Line | 220 | CRM was entered as 2076 uM instead of 2067, added conversion factor to correct value
0010S-1-2 | 4 | 236 | E | 1.5 | 2024-02-08 11:05 | 1 | 51.3741 | 8.0977 | -16.424 | -15.5861 | 973.172 | 119.5001 | 17601.34 | 17659.49 | 2052.542 | 2044.138 | 4.1195 | 2048.2576 | Excluded | 15 | 5 | 0.7 | 0.7 | 0.7 | 1700 | BL Diff | 0.85 | 0.00100+0.00000 | Broken Line | 220 | CRM was entered as 2076 uM instead of 2067, added conversion factor to correct value
0010S-1-3 | 4 | 236 | E | 1.5 | 2024-02-08 11:10 | 1 | 51.3774 | 8.006 | -16.6274 | -15.7878 | 982.161 | 123 | 17662.49 | 17659.49 | 2052.542 | 2044.138 | 4.1195 | 2048.2576 | Valid | 15 | 5 | 0.7 | 0.7 | 0.7 | 1700 | BL Diff | 0.85 | 0.00100+0.00000 | Broken Line | 220 | CRM was entered as 2076 uM instead of 2067, added conversion factor to correct value
0010S-1-4 | 4 | 236 | E | 1.5 | 2024-02-08 11:15 | 1 | 51.3708 | 7.9698 | -16.6098 | -15.7642 | 997.101 | 119.9988 | 17663.64 | 17659.49 | 2052.542 | 2044.138 | 4.1195 | 2048.2576 | Valid | 15 | 5 | 0.7 | 0.7 | 0.7 | 1700 | BL Diff | 0.85 | 0.00100+0.00000 | Broken Line | 220 | CRM was entered as 2076 uM instead of 2067, added conversion factor to correct value
0011S-1-1 | 5 | 131 | F | 1.5 | 2024-02-08 11:21 | 1 | 51.3708 | 7.9046 | -16.5339 | -15.6872 | 1001.97 | 115.0004 | 17771.91 | 17776 | 2066.073 | 2057.6136 | 4.2042 | 2061.8178 | Valid | 15 | 5 | 0.7 | 0.7 | 0.7 | 1700 | BL Diff | 0.85 | 0.00100+0.00000 | Broken Line | 220 | CRM was entered as 2076 uM instead of 2067, added conversion factor to correct value
0011S-1-2 | 5 | 131 | F | 1.5 | 2024-02-08 11:26 | 1 | 51.3741 | 7.9659 | -16.4328 | -15.5982 | 996.828 | 124.4998 | 17787.4 | 17776 | 2066.073 | 2057.6136 | 4.2042 | 2061.8178 | Valid | 15 | 5 | 0.7 | 0.7 | 0.7 | 1700 | BL Diff | 0.85 | 0.00100+0.00000 | Broken Line | 220 | CRM was entered as 2076 uM instead of 2067, added conversion factor to correct value
0011S-1-3 | 5 | 131 | F | 1.5 | 2024-02-08 11:31 | 1 | 51.3741 | 7.9538 | -16.3769 | -15.5421 | 990.931 | 145.9995 | 17768.67 | 17776 | 2066.073 | 2057.6136 | 4.2042 | 2061.8178 | Valid | 15 | 5 | 0.7 | 0.7 | 0.7 | 1700 | BL Diff | 0.85 | 0.00100+0.00000 | Broken Line | 220 | CRM was entered as 2076 uM instead of 2067, added conversion factor to correct value
0012S-1-1 | 6 | 132 | G | 1.5 | 2024-02-08 11:38 | 1 | 51.3708 | 7.9495 | -16.5525 | -15.711 | 986.76 | 115.9988 | 17739.24 | 17747.89 | 2062.809 | 2054.363 | 4.2888 | 2058.6519 | Valid | 15 | 5 | 0.7 | 0.7 | 0.7 | 1700 | BL Diff | 0.85 | 0.00100+0.00000 | Broken Line | 220 | CRM was entered as 2076 uM instead of 2067, added conversion factor to correct value
0012S-1-2 | 6 | 132 | G | 1.5 | 2024-02-08 11:43 | 1 | 51.3741 | 7.9995 | -16.5085 | -15.6586 | 987.39 | 118.501 | 17741.43 | 17747.89 | 2062.809 | 2054.363 | 4.2888 | 2058.6519 | Valid | 15 | 5 | 0.7 | 0.7 | 0.7 | 1700 | BL Diff | 0.85 | 0.00100+0.00000 | Broken Line | 220 | CRM was entered as 2076 uM instead of 2067, added conversion factor to correct value
0012S-1-3 | 6 | 132 | G | 1.5 | 2024-02-08 11:48 | 1 | 51.3774 | 7.9915 | -16.5049 | -15.674 | 976.27 | 128.0011 | 17763.01 | 17747.89 | 2062.809 | 2054.363 | 4.2888 | 2058.6519 | Valid | 15 | 5 | 0.7 | 0.7 | 0.7 | 1700 | BL Diff | 0.85 | 0.00100+0.00000 | Broken Line | 220 | CRM was entered as 2076 uM instead of 2067, added conversion factor to correct value
0013S-1-1 | 7 | 209 | H | 1.5 | 2024-02-08 11:54 | 1 | 51.3774 | 7.9005 | -16.534 | -15.6849 | 989.393 | 114.0006 | 17579.1 | 17623.38 | 2048.348 | 2039.9612 | 4.3735 | 2044.3347 | Excluded | 15 | 5 | 0.7 | 0.7 | 0.7 | 1700 | BL Diff | 0.85 | 0.00100+0.00000 | Broken Line | 220 | CRM was entered as 2076 uM instead of 2067, added conversion factor to correct value
0013S-1-2 | 7 | 209 | H | 1.5 | 2024-02-08 11:59 | 1 | 51.3741 | 7.9753 | -16.4301 | -15.5881 | 989.948 | 115.0009 | 17628.37 | 17623.38 | 2048.348 | 2039.9612 | 4.3735 | 2044.3347 | Valid | 15 | 5 | 0.7 | 0.7 | 0.7 | 1700 | BL Diff | 0.85 | 0.00100+0.00000 | Broken Line | 220 | CRM was entered as 2076 uM instead of 2067, added conversion factor to correct value
0013S-1-3 | 7 | 209 | H | 1.5 | 2024-02-08 12:04 | 1 | 51.3774 | 7.9605 | -16.5496 | -15.7017 | 980.899 | 120.5014 | 17604.52 | 17623.38 | 2048.348 | 2039.9612 | 4.3735 | 2044.3347 | Valid | 15 | 5 | 0.7 | 0.7 | 0.7 | 1700 | BL Diff | 0.85 | 0.00100+0.00000 | Broken Line | 220 | CRM was entered as 2076 uM instead of 2067, added conversion factor to correct value
0013S-1-4 | 7 | 209 | H | 1.5 | 2024-02-08 12:09 | 1 | 51.3708 | 7.9156 | -16.5499 | -15.735 | 987.002 | 126.0006 | 17637.24 | 17623.38 | 2048.348 | 2039.9612 | 4.3735 | 2044.3347 | Valid | 15 | 5 | 0.7 | 0.7 | 0.7 | 1700 | BL Diff | 0.85 | 0.00100+0.00000 | Broken Line | 220 | CRM was entered as 2076 uM instead of 2067, added conversion factor to correct value
0014S-1-1 | 8 | 210 | I | 1.5 | 2024-02-08 12:15 | 1 | 51.3741 | 7.9704 | -16.5787 | -15.7432 | 994.861 | 137.0008 | 17728.26 | 17715.83 | 2059.085 | 2050.6543 | 4.4582 | 2055.1124 | Valid | 15 | 5 | 0.7 | 0.7 | 0.7 | 1700 | BL Diff | 0.85 | 0.00100+0.00000 | Broken Line | 220 | CRM was entered as 2076 uM instead of 2067, added conversion factor to correct value
0014S-1-2 | 8 | 210 | I | 1.5 | 2024-02-08 12:20 | 1 | 51.3774 | 7.9672 | -16.6595 | -15.8924 | 981.685 | 154.9995 | 17697.14 | 17715.83 | 2059.085 | 2050.6543 | 4.4582 | 2055.1124 | Valid | 15 | 5 | 0.7 | 0.7 | 0.7 | 1700 | BL Diff | 0.85 | 0.00100+0.00000 | Broken Line | 220 | CRM was entered as 2076 uM instead of 2067, added conversion factor to correct value
0014S-1-3 | 8 | 210 | I | 1.5 | 2024-02-08 12:26 | 1 | 51.3807 | 7.9268 | -16.5658 | -15.7313 | 998.514 | 115.4996 | 17722.08 | 17715.83 | 2059.085 | 2050.6543 | 4.4582 | 2055.1124 | Valid | 15 | 5 | 0.7 | 0.7 | 0.7 | 1700 | BL Diff | 0.85 | 0.00100+0.00000 | Broken Line | 220 | CRM was entered as 2076 uM instead of 2067, added conversion factor to correct value
0015S-1-1 | 9 | 183 | J | 1.5 | 2024-02-08 12:32 | 1 | 51.3774 | 7.86 | -16.6042 | -15.7555 | 1003.13 | 136.4999 | 17894.55 | 17936.36 | 2084.754 | 2076.2182 | 4.5428 | 2080.761 | Excluded | 15 | 5 | 0.7 | 0.7 | 0.7 | 1700 | BL Diff | 0.85 | 0.00100+0.00000 | Broken Line | 220 | CRM was entered as 2076 uM instead of 2067, added conversion factor to correct value
0015S-1-2 | 9 | 183 | J | 1.5 | 2024-02-08 12:37 | 1 | 51.3774 | 7.9236 | -16.6293 | -15.7922 | 1004.37 | 114.4996 | 17947.81 | 17936.36 | 2084.754 | 2076.2182 | 4.5428 | 2080.761 | Valid | 15 | 5 | 0.7 | 0.7 | 0.7 | 1700 | BL Diff | 0.85 | 0.00100+0.00000 | Broken Line | 220 | CRM was entered as 2076 uM instead of 2067, added conversion factor to correct value
0015S-1-3 | 9 | 183 | J | 1.5 | 2024-02-08 12:42 | 1 | 51.3708 | 7.9396 | -16.5948 | -15.7626 | 1001.14 | 121.501 | 17943.51 | 17936.36 | 2084.754 | 2076.2182 | 4.5428 | 2080.761 | Valid | 15 | 5 | 0.7 | 0.7 | 0.7 | 1700 | BL Diff | 0.85 | 0.00100+0.00000 | Broken Line | 220 | CRM was entered as 2076 uM instead of 2067, added conversion factor to correct value
0015S-1-4 | 9 | 183 | J | 1.5 | 2024-02-08 12:47 | 1 | 51.3741 | 8.0535 | -16.6351 | -15.7971 | 997.959 | 120.5001 | 17917.76 | 17936.36 | 2084.754 | 2076.2182 | 4.5428 | 2080.761 | Valid | 15 | 5 | 0.7 | 0.7 | 0.7 | 1700 | BL Diff | 0.85 | 0.00100+0.00000 | Broken Line | 220 | CRM was entered as 2076 uM instead of 2067, added conversion factor to correct value
0016S-1-1 | 10 | 184 | K | 1.5 | 2024-02-08 12:53 | 1 | 51.3774 | 7.9155 | -16.4249 | -15.5796 | 998.183 | 130.5002 | 17912.98 | 17920.19 | 2082.865 | 2074.3369 | 4.6275 | 2078.9643 | Valid | 15 | 5 | 0.7 | 0.7 | 0.7 | 1700 | BL Diff | 0.85 | 0.00100+0.00000 | Broken Line | 220 | CRM was entered as 2076 uM instead of 2067, added conversion factor to correct value
0016S-1-2 | 10 | 184 | K | 1.5 | 2024-02-08 12:58 | 1 | 51.3774 | 8.0017 | -16.3266 | -15.492 | 999.283 | 117 | 17926.52 | 17920.19 | 2082.865 | 2074.3369 | 4.6275 | 2078.9643 | Valid | 15 | 5 | 0.7 | 0.7 | 0.7 | 1700 | BL Diff | 0.85 | 0.00100+0.00000 | Broken Line | 220 | CRM was entered as 2076 uM instead of 2067, added conversion factor to correct value
0016S-1-3 | 10 | 184 | K | 1.5 | 2024-02-08 13:04 | 1 | 51.3708 | 7.8948 | -16.3625 | -15.5174 | 1011.87 | 115.9988 | 17965.16 | 17920.19 | 2082.865 | 2074.3369 | 4.6275 | 2078.9643 | Excluded | 15 | 5 | 0.7 | 0.7 | 0.7 | 1700 | BL Diff | 0.85 | 0.00100+0.00000 | Broken Line | 220 | CRM was entered as 2076 uM instead of 2067, added conversion factor to correct value
0016S-1-4 | 10 | 184 | K | 1.5 | 2024-02-08 13:09 | 1 | 51.3741 | 7.7411 | -16.4695 | -15.6199 | 994.48 | 209.4989 | 17950.98 | 17920.19 | 2082.865 | 2074.3369 | 4.6275 | 2078.9643 | Excluded | 15 | 5 | 0.7 | 0.7 | 0.7 | 1700 | BL Diff | 0.85 | 0.00100+0.00000 | Broken Line | 220 | CRM was entered as 2076 uM instead of 2067, added conversion factor to correct value
0016S-1-5 | 10 | 184 | K | 1.5 | 2024-02-08 13:15 | 1 | 51.3708 | 7.8716 | -16.5318 | -15.6937 | 1008 | 123.4998 | 17921.07 | 17920.19 | 2082.865 | 2074.3369 | 4.6275 | 2078.9643 | Valid | 15 | 5 | 0.7 | 0.7 | 0.7 | 1700 | BL Diff | 0.85 | 0.00100+0.00000 | Broken Line | 220 | CRM was entered as 2076 uM instead of 2067, added conversion factor to correct value
0017S-1-1 | 11 | CRM_206_0011 | C (STD) | 1.5 | 2024-02-08 13:21 | 1 | 51.3708 | 7.804 | -16.5244 | -15.6758 | 991.487 | 124.5003 | 17848.81 | 17817.53 | 2070.897 | 2062.4179 | 4.7121 | 2067.13 | Excluded | 15 | 5 | 0.7 | 0.7 | 0.7 | 1700 | BL Diff | 0.85 | 0.00100+0.00000 | Broken Line | 220 | CRM was entered as 2076 uM instead of 2067, added conversion factor to correct value
0017S-1-2 | 11 | CRM_206_0011 | C (STD) | 1.5 | 2024-02-08 13:26 | 1 | 51.3708 | 7.9506 | -16.5328 | -15.6887 | 997.462 | 123.4987 | 17827.51 | 17817.53 | 2070.897 | 2062.4179 | 4.7121 | 2067.13 | Valid | 15 | 5 | 0.7 | 0.7 | 0.7 | 1700 | BL Diff | 0.85 | 0.00100+0.00000 | Broken Line | 220 | CRM was entered as 2076 uM instead of 2067, added conversion factor to correct value
0017S-1-3 | 11 | CRM_206_0011 | C (STD) | 1.5 | 2024-02-08 13:32 | 1 | 51.3708 | 7.9401 | -16.4771 | -15.643 | 1006.12 | 122.0004 | 17805.35 | 17817.53 | 2070.897 | 2062.4179 | 4.7121 | 2067.13 | Valid | 15 | 5 | 0.7 | 0.7 | 0.7 | 1700 | BL Diff | 0.85 | 0.00100+0.00000 | Broken Line | 220 | CRM was entered as 2076 uM instead of 2067, added conversion factor to correct value
0017S-1-4 | 11 | CRM_206_0011 | C (STD) | 1.5 | 2024-02-08 13:37 | 1 | 51.3741 | 7.9717 | -16.631 | -15.794 | 998.937 | 114.4989 | 17819.73 | 17817.53 | 2070.897 | 2062.4179 | 4.7121 | 2067.13 | Valid | 15 | 5 | 0.7 | 0.7 | 0.7 | 1700 | BL Diff | 0.85 | 0.00100+0.00000 | Broken Line | 220 | CRM was entered as 2076 uM instead of 2067, added conversion factor to correct value
0018S-1-1 | 12 | 248 | D | 1.5 | 2024-02-08 13:43 | 1 | 51.3708 | 7.98 | -16.5004 | -15.6576 | 1001.2 | 117.4989 | 17745.95 | 17753.16 | 2063.421 | 2054.9725 | 4.5392 | 2059.5117 | Valid | 15 | 5 | 0.7 | 0.7 | 0.7 | 1700 | BL Diff | 0.85 | 0.00100+0.00000 | Broken Line | 220 | CRM was entered as 2076 uM instead of 2067, added conversion factor to correct value
0018S-1-2 | 12 | 248 | D | 1.5 | 2024-02-08 13:48 | 1 | 51.3774 | 7.8839 | -16.485 | -15.6455 | 979.395 | 196.4989 | 17743.11 | 17753.16 | 2063.421 | 2054.9725 | 4.5392 | 2059.5117 | Valid | 15 | 5 | 0.7 | 0.7 | 0.7 | 1700 | BL Diff | 0.85 | 0.00100+0.00000 | Broken Line | 220 | CRM was entered as 2076 uM instead of 2067, added conversion factor to correct value
0018S-1-3 | 12 | 248 | D | 1.5 | 2024-02-08 13:54 | 1 | 51.3741 | 7.8875 | -16.7425 | -15.893 | 976.442 | 124 | 17796.71 | 17753.16 | 2063.421 | 2054.9725 | 4.5392 | 2059.5117 | Excluded | 15 | 5 | 0.7 | 0.7 | 0.7 | 1700 | BL Diff | 0.85 | 0.00100+0.00000 | Broken Line | 220 | CRM was entered as 2076 uM instead of 2067, added conversion factor to correct value
0018S-1-4 | 12 | 248 | D | 1.5 | 2024-02-08 13:59 | 1 | 51.3708 | 7.8947 | -16.6217 | -15.7814 | 981.851 | 142.0002 | 17710.3 | 17753.16 | 2063.421 | 2054.9725 | 4.5392 | 2059.5117 | Excluded | 15 | 5 | 0.7 | 0.7 | 0.7 | 1700 | BL Diff | 0.85 | 0.00100+0.00000 | Broken Line | 220 | CRM was entered as 2076 uM instead of 2067, added conversion factor to correct value
0018S-1-5 | 12 | 248 | D | 1.5 | 2024-02-08 14:05 | 1 | 51.3708 | 7.8934 | -16.6459 | -15.7973 | 988.488 | 118.0003 | 17770.42 | 17753.16 | 2063.421 | 2054.9725 | 4.5392 | 2059.5117 | Valid | 15 | 5 | 0.7 | 0.7 | 0.7 | 1700 | BL Diff | 0.85 | 0.00100+0.00000 | Broken Line | 220 | CRM was entered as 2076 uM instead of 2067, added conversion factor to correct value
0019S-1-1 | 13 | 249 | E | 1.5 | 2024-02-08 14:11 | 1 | 51.3741 | 7.9242 | -16.5954 | -15.7612 | 985.526 | 112.5007 | 17928.45 | 17865.43 | 2076.464 | 2067.9621 | 4.3662 | 2072.3283 | Excluded | 15 | 5 | 0.7 | 0.7 | 0.7 | 1700 | BL Diff | 0.85 | 0.00100+0.00000 | Broken Line | 220 | CRM was entered as 2076 uM instead of 2067, added conversion factor to correct value
0019S-1-2 | 13 | 249 | E | 1.5 | 2024-02-08 14:16 | 1 | 51.3741 | 7.9636 | -16.5848 | -15.7512 | 996.644 | 157.9999 | 17867.24 | 17865.43 | 2076.464 | 2067.9621 | 4.3662 | 2072.3283 | Valid | 15 | 5 | 0.7 | 0.7 | 0.7 | 1700 | BL Diff | 0.85 | 0.00100+0.00000 | Broken Line | 220 | CRM was entered as 2076 uM instead of 2067, added conversion factor to correct value
0019S-1-3 | 13 | 249 | E | 1.5 | 2024-02-08 14:21 | 1 | 51.3741 | 7.845 | -16.5415 | -15.7373 | 994.582 | 151.4995 | 17937.64 | 17865.43 | 2076.464 | 2067.9621 | 4.3662 | 2072.3283 | Excluded | 15 | 5 | 0.7 | 0.7 | 0.7 | 1700 | BL Diff | 0.85 | 0.00100+0.00000 | Broken Line | 220 | CRM was entered as 2076 uM instead of 2067, added conversion factor to correct value
0019S-1-4 | 13 | 249 | E | 1.5 | 2024-02-08 14:27 | 1 | 51.3774 | 7.8582 | -16.6047 | -15.7666 | 990.701 | 116.9996 | 17867.19 | 17865.43 | 2076.464 | 2067.9621 | 4.3662 | 2072.3283 | Valid | 15 | 5 | 0.7 | 0.7 | 0.7 | 1700 | BL Diff | 0.85 | 0.00100+0.00000 | Broken Line | 220 | CRM was entered as 2076 uM instead of 2067, added conversion factor to correct value
0019S-1-5 | 13 | 249 | E | 1.5 | 2024-02-08 14:32 | 1 | 51.3774 | 7.8916 | -16.4747 | -15.6383 | 997.175 | 115.5003 | 17861.85 | 17865.43 | 2076.464 | 2067.9621 | 4.3662 | 2072.3283 | Valid | 15 | 5 | 0.7 | 0.7 | 0.7 | 1700 | BL Diff | 0.85 | 0.00100+0.00000 | Broken Line | 220 | CRM was entered as 2076 uM instead of 2067, added conversion factor to correct value
0020S-1-1 | 14 | 196 | F | 1.5 | 2024-02-08 14:38 | 1 | 51.3708 | 7.8833 | -16.5381 | -15.6906 | 993.932 | 115.5 | 17743.39 | 17750.72 | 2063.137 | 2054.6897 | 4.1932 | 2058.8829 | Valid | 15 | 5 | 0.7 | 0.7 | 0.7 | 1700 | BL Diff | 0.85 | 0.00100+0.00000 | Broken Line | 220 | CRM was entered as 2076 uM instead of 2067, added conversion factor to correct value
0020S-1-2 | 14 | 196 | F | 1.5 | 2024-02-08 14:43 | 1 | 51.3708 | 7.9307 | -16.5575 | -15.8214 | 988.996 | 152.4991 | 17752.85 | 17750.72 | 2063.137 | 2054.6897 | 4.1932 | 2058.8829 | Valid | 15 | 5 | 0.7 | 0.7 | 0.7 | 1700 | BL Diff | 0.85 | 0.00100+0.00000 | Broken Line | 220 | CRM was entered as 2076 uM instead of 2067, added conversion factor to correct value
0020S-1-3 | 14 | 196 | F | 1.5 | 2024-02-08 14:49 | 1 | 51.3807 | 7.8667 | -16.5917 | -15.7573 | 990.509 | 124.9984 | 17755.91 | 17750.72 | 2063.137 | 2054.6897 | 4.1932 | 2058.8829 | Valid | 15 | 5 | 0.7 | 0.7 | 0.7 | 1700 | BL Diff | 0.85 | 0.00100+0.00000 | Broken Line | 220 | CRM was entered as 2076 uM instead of 2067, added conversion factor to correct value
0021S-1-1 | 15 | 197 | G | 1.5 | 2024-02-08 14:55 | 1 | 51.3741 | 7.8403 | -16.5343 | -15.6888 | 982.104 | 116.4982 | 17792.42 | 17803.84 | 2069.307 | 2060.8344 | 4.0203 | 2064.8547 | Valid | 15 | 5 | 0.7 | 0.7 | 0.7 | 1700 | BL Diff | 0.85 | 0.00100+0.00000 | Broken Line | 220 | CRM was entered as 2076 uM instead of 2067, added conversion factor to correct value
0021S-1-2 | 15 | 197 | G | 1.5 | 2024-02-08 15:00 | 1 | 51.3708 | 7.8521 | -16.4325 | -15.5854 | 988.739 | 116.5008 | 17802.15 | 17803.84 | 2069.307 | 2060.8344 | 4.0203 | 2064.8547 | Valid | 15 | 5 | 0.7 | 0.7 | 0.7 | 1700 | BL Diff | 0.85 | 0.00100+0.00000 | Broken Line | 220 | CRM was entered as 2076 uM instead of 2067, added conversion factor to correct value
0021S-1-3 | 15 | 197 | G | 1.5 | 2024-02-08 15:05 | 1 | 51.3741 | 7.7609 | -16.466 | -15.6205 | 988.488 | 118.9994 | 17816.94 | 17803.84 | 2069.307 | 2060.8344 | 4.0203 | 2064.8547 | Valid | 15 | 5 | 0.7 | 0.7 | 0.7 | 1700 | BL Diff | 0.85 | 0.00100+0.00000 | Broken Line | 220 | CRM was entered as 2076 uM instead of 2067, added conversion factor to correct value
0022S-1-1 | 16 | 274 | H | 1.5 | 2024-02-08 15:11 | 1 | 51.3774 | 7.8075 | -16.5096 | -15.6723 | 996.38 | 158.4997 | 17776.97 | 17767.06 | 2065.036 | 2056.5809 | 3.8473 | 2060.4282 | Valid | 15 | 5 | 0.7 | 0.7 | 0.7 | 1700 | BL Diff | 0.85 | 0.00100+0.00000 | Broken Line | 220 | CRM was entered as 2076 uM instead of 2067, added conversion factor to correct value
0022S-1-2 | 16 | 274 | H | 1.5 | 2024-02-08 15:16 | 1 | 51.3741 | 7.8469 | -16.5043 | -15.6747 | 996.013 | 153.0001 | 17774.87 | 17767.06 | 2065.036 | 2056.5809 | 3.8473 | 2060.4282 | Valid | 15 | 5 | 0.7 | 0.7 | 0.7 | 1700 | BL Diff | 0.85 | 0.00100+0.00000 | Broken Line | 220 | CRM was entered as 2076 uM instead of 2067, added conversion factor to correct value
0022S-1-3 | 16 | 274 | H | 1.5 | 2024-02-08 15:22 | 1 | 51.3741 | 7.8928 | -16.4061 | -15.5597 | 981.01 | 123.9998 | 17749.35 | 17767.06 | 2065.036 | 2056.5809 | 3.8473 | 2060.4282 | Valid | 15 | 5 | 0.7 | 0.7 | 0.7 | 1700 | BL Diff | 0.85 | 0.00100+0.00000 | Broken Line | 220 | CRM was entered as 2076 uM instead of 2067, added conversion factor to correct value
0023S-1-1 | 17 | 275 | I | 1.5 | 2024-02-08 15:28 | 1 | 51.3708 | 7.8469 | -16.1702 | -15.3521 | 999.081 | 113.9996 | 17775.56 | 17778.42 | 2066.355 | 2057.8945 | 3.6744 | 2061.5689 | Valid | 15 | 5 | 0.7 | 0.7 | 0.7 | 1700 | BL Diff | 0.85 | 0.00100+0.00000 | Broken Line | 220 | CRM was entered as 2076 uM instead of 2067, added conversion factor to correct value
0023S-1-2 | 17 | 275 | I | 1.5 | 2024-02-08 15:33 | 1 | 51.3708 | 7.9526 | -16.1845 | -15.3419 | 986.557 | 125.5004 | 17746.76 | 17778.42 | 2066.355 | 2057.8945 | 3.6744 | 2061.5689 | Excluded | 15 | 5 | 0.7 | 0.7 | 0.7 | 1700 | BL Diff | 0.85 | 0.00100+0.00000 | Broken Line | 220 | CRM was entered as 2076 uM instead of 2067, added conversion factor to correct value
0023S-1-3 | 17 | 275 | I | 1.5 | 2024-02-08 15:38 | 1 | 51.3741 | 7.9565 | -16.2111 | -15.3744 | 986.068 | 113.9984 | 17779.4 | 17778.42 | 2066.355 | 2057.8945 | 3.6744 | 2061.5689 | Valid | 15 | 5 | 0.7 | 0.7 | 0.7 | 1700 | BL Diff | 0.85 | 0.00100+0.00000 | Broken Line | 220 | CRM was entered as 2076 uM instead of 2067, added conversion factor to correct value
0023S-1-4 | 17 | 275 | I | 1.5 | 2024-02-08 15:43 | 1 | 51.3741 | 7.8738 | -16.3614 | -15.5163 | 1005.27 | 117.5006 | 17780.31 | 17778.42 | 2066.355 | 2057.8945 | 3.6744 | 2061.5689 | Valid | 15 | 5 | 0.7 | 0.7 | 0.7 | 1700 | BL Diff | 0.85 | 0.00100+0.00000 | Broken Line | 220 | CRM was entered as 2076 uM instead of 2067, added conversion factor to correct value
0024S-1-1 | 18 | 261 | J | 1.5 | 2024-02-08 15:49 | 1 | 51.3741 | 7.7268 | -16.345 | -15.4991 | 1004.28 | 120.4999 | 17944.58 | 17948.84 | 2086.213 | 2077.6712 | 3.5014 | 2081.1726 | Valid | 15 | 5 | 0.7 | 0.7 | 0.7 | 1700 | BL Diff | 0.85 | 0.00100+0.00000 | Broken Line | 220 | CRM was entered as 2076 uM instead of 2067, added conversion factor to correct value
0024S-1-2 | 18 | 261 | J | 1.5 | 2024-02-08 15:54 | 1 | 51.3774 | 7.7771 | -16.3253 | -15.5052 | 1012.64 | 171.4995 | 17978.7 | 17948.84 | 2086.213 | 2077.6712 | 3.5014 | 2081.1726 | Excluded | 15 | 5 | 0.7 | 0.7 | 0.7 | 1700 | BL Diff | 0.85 | 0.00100+0.00000 | Broken Line | 220 | CRM was entered as 2076 uM instead of 2067, added conversion factor to correct value
0024S-1-3 | 18 | 261 | J | 1.5 | 2024-02-08 16:00 | 1 | 51.3741 | 7.9655 | -16.4698 | -15.6328 | 989.978 | 134.4992 | 17940.37 | 17948.84 | 2086.213 | 2077.6712 | 3.5014 | 2081.1726 | Valid | 15 | 5 | 0.7 | 0.7 | 0.7 | 1700 | BL Diff | 0.85 | 0.00100+0.00000 | Broken Line | 220 | CRM was entered as 2076 uM instead of 2067, added conversion factor to correct value
0024S-1-4 | 18 | 261 | J | 1.5 | 2024-02-08 16:05 | 1 | 51.3708 | 7.9406 | -16.3599 | -15.5635 | 997.486 | 146.9991 | 17995.53 | 17948.84 | 2086.213 | 2077.6712 | 3.5014 | 2081.1726 | Excluded | 15 | 5 | 0.7 | 0.7 | 0.7 | 1700 | BL Diff | 0.85 | 0.00100+0.00000 | Broken Line | 220 | CRM was entered as 2076 uM instead of 2067, added conversion factor to correct value
0024S-1-5 | 18 | 261 | J | 1.5 | 2024-02-08 16:11 | 1 | 51.3741 | 7.958 | -16.2542 | -15.4818 | 996.982 | 148.0006 | 17961.58 | 17948.84 | 2086.213 | 2077.6712 | 3.5014 | 2081.1726 | Valid | 15 | 5 | 0.7 | 0.7 | 0.7 | 1700 | BL Diff | 0.85 | 0.00100+0.00000 | Broken Line | 220 | CRM was entered as 2076 uM instead of 2067, added conversion factor to correct value
0025S-1-1 | 19 | 262 | K | 1.5 | 2024-02-08 16:17 | 1 | 51.3774 | 7.7857 | -16.5839 | -15.7343 | 996.494 | 206.0005 | 18000.08 | 17996.88 | 2091.828 | 2083.2632 | 3.3285 | 2086.5917 | Valid | 15 | 5 | 0.7 | 0.7 | 0.7 | 1700 | BL Diff | 0.85 | 0.00100+0.00000 | Broken Line | 220 | CRM was entered as 2076 uM instead of 2067, added conversion factor to correct value
0025S-1-2 | 19 | 262 | K | 1.5 | 2024-02-08 16:24 | 1 | 51.3708 | 7.8277 | -16.491 | -15.6428 | 1006.45 | 121.5009 | 17954.97 | 17996.88 | 2091.828 | 2083.2632 | 3.3285 | 2086.5917 | Excluded | 15 | 5 | 0.7 | 0.7 | 0.7 | 1700 | BL Diff | 0.85 | 0.00100+0.00000 | Broken Line | 220 | CRM was entered as 2076 uM instead of 2067, added conversion factor to correct value
0025S-1-3 | 19 | 262 | K | 1.5 | 2024-02-08 16:29 | 1 | 51.3708 | 7.759 | -16.4648 | -15.6198 | 995.68 | 133.4994 | 17990.19 | 17996.88 | 2091.828 | 2083.2632 | 3.3285 | 2086.5917 | Valid | 15 | 5 | 0.7 | 0.7 | 0.7 | 1700 | BL Diff | 0.85 | 0.00100+0.00000 | Broken Line | 220 | CRM was entered as 2076 uM instead of 2067, added conversion factor to correct value
0025S-1-4 | 19 | 262 | K | 1.5 | 2024-02-08 16:34 | 1 | 51.3708 | 7.8204 | -16.5597 | -15.7108 | 1009.13 | 125.4992 | 18000.38 | 17996.88 | 2091.828 | 2083.2632 | 3.3285 | 2086.5917 | Valid | 15 | 5 | 0.7 | 0.7 | 0.7 | 1700 | BL Diff | 0.85 | 0.00100+0.00000 | Broken Line | 220 | CRM was entered as 2076 uM instead of 2067, added conversion factor to correct value
0026S-1-1 | 20 | CRM_206_0011 | C (STD) | 1.5 | 2024-02-08 16:40 | 1 | 51.3741 | 7.8291 | -16.3476 | -15.4987 | 1003.52 | 113.4993 | 17834.44 | 17830.99 | 2072.46 | 2063.9745 | 3.1555 | 2067.13 | Valid | 15 | 5 | 0.7 | 0.7 | 0.7 | 1700 | BL Diff | 0.85 | 0.00100+0.00000 | Broken Line | 220 | CRM was entered as 2076 uM instead of 2067, added conversion factor to correct value
0026S-1-2 | 20 | CRM_206_0011 | C (STD) | 1.5 | 2024-02-08 16:45 | 1 | 51.3741 | 8.0164 | -16.3678 | -15.5492 | 985.466 | 124.4987 | 17828.11 | 17830.99 | 2072.46 | 2063.9745 | 3.1555 | 2067.13 | Valid | 15 | 5 | 0.7 | 0.7 | 0.7 | 1700 | BL Diff | 0.85 | 0.00100+0.00000 | Broken Line | 220 | CRM was entered as 2076 uM instead of 2067, added conversion factor to correct value
0026S-1-3 | 20 | CRM_206_0011 | C (STD) | 1.5 | 2024-02-08 16:51 | 1 | 51.3708 | 7.9666 | -16.3339 | -15.504 | 994.608 | 161.999 | 17865.93 | 17830.99 | 2072.46 | 2063.9745 | 3.1555 | 2067.13 | Excluded | 15 | 5 | 0.7 | 0.7 | 0.7 | 1700 | BL Diff | 0.85 | 0.00100+0.00000 | Broken Line | 220 | CRM was entered as 2076 uM instead of 2067, added conversion factor to correct value
0026S-1-4 | 20 | CRM_206_0011 | C (STD) | 1.5 | 2024-02-08 16:56 | 1 | 51.3774 | 8.1777 | -16.3016 | -15.4517 | 1000.08 | 123.5007 | 17830.42 | 17830.99 | 2072.46 | 2063.9745 | 3.1555 | 2067.13 | Valid | 15 | 5 | 0.7 | 0.7 | 0.7 | 1700 | BL Diff | 0.85 | 0.00100+0.00000 | Broken Line | 220 | CRM was entered as 2076 uM instead of 2067, added conversion factor to correct value
0027S-1-1 | 21 | 287 | D | 1.5 | 2024-02-08 17:02 | 1 | 51.3741 | 8.1182 | -16.4011 | -15.5573 | 996.799 | 111.0009 | 17863.58 | 17852.91 | 2075.006 | 2066.5101 | 2.7482 | 2069.2583 | Valid | 15 | 5 | 0.7 | 0.7 | 0.7 | 1700 | BL Diff | 0.85 | 0.00100+0.00000 | Broken Line | 220 | CRM was entered as 2076 uM instead of 2067, added conversion factor to correct value
0027S-1-2 | 21 | 287 | D | 1.5 | 2024-02-08 17:07 | 1 | 51.3774 | 7.9635 | -16.3116 | -15.4718 | 994.998 | 119.9996 | 17853.18 | 17852.91 | 2075.006 | 2066.5101 | 2.7482 | 2069.2583 | Valid | 15 | 5 | 0.7 | 0.7 | 0.7 | 1700 | BL Diff | 0.85 | 0.00100+0.00000 | Broken Line | 220 | CRM was entered as 2076 uM instead of 2067, added conversion factor to correct value
0027S-1-3 | 21 | 287 | D | 1.5 | 2024-02-08 17:12 | 1 | 51.3741 | 7.894 | -16.3464 | -15.5198 | 996.825 | 122.4991 | 17841.96 | 17852.91 | 2075.006 | 2066.5101 | 2.7482 | 2069.2583 | Valid | 15 | 5 | 0.7 | 0.7 | 0.7 | 1700 | BL Diff | 0.85 | 0.00100+0.00000 | Broken Line | 220 | CRM was entered as 2076 uM instead of 2067, added conversion factor to correct value
0028S-1-1 | 22 | 288 | E | 1.5 | 2024-02-08 17:18 | 1 | 51.3741 | 7.8872 | -16.2029 | -15.3545 | 994.598 | 113.9999 | 17832.22 | 17836.2 | 2073.065 | 2064.577 | 2.3409 | 2066.9179 | Valid | 15 | 5 | 0.7 | 0.7 | 0.7 | 1700 | BL Diff | 0.85 | 0.00100+0.00000 | Broken Line | 220 | CRM was entered as 2076 uM instead of 2067, added conversion factor to correct value
0028S-1-2 | 22 | 288 | E | 1.5 | 2024-02-08 17:23 | 1 | 51.3741 | 7.8177 | -16.3487 | -15.5097 | 993.712 | 124.4995 | 17827.8 | 17836.2 | 2073.065 | 2064.577 | 2.3409 | 2066.9179 | Valid | 15 | 5 | 0.7 | 0.7 | 0.7 | 1700 | BL Diff | 0.85 | 0.00100+0.00000 | Broken Line | 220 | CRM was entered as 2076 uM instead of 2067, added conversion factor to correct value
0028S-1-3 | 22 | 288 | E | 1.5 | 2024-02-08 17:28 | 1 | 51.3741 | 7.8243 | -16.4038 | -15.5573 | 1002.83 | 122.5 | 17848.58 | 17836.2 | 2073.065 | 2064.577 | 2.3409 | 2066.9179 | Valid | 15 | 5 | 0.7 | 0.7 | 0.7 | 1700 | BL Diff | 0.85 | 0.00100+0.00000 | Broken Line | 220 | CRM was entered as 2076 uM instead of 2067, added conversion factor to correct value
0029S-1-1 | 23 | 313 | F | 1.5 | 2024-02-08 17:34 | 1 | 51.3741 | 7.8295 | -16.2324 | -15.386 | 1001.08 | 116.4993 | 17913.81 | 17906.08 | 2081.216 | 2072.6946 | 1.9335 | 2074.6282 | Valid | 15 | 5 | 0.7 | 0.7 | 0.7 | 1700 | BL Diff | 0.85 | 0.00100+0.00000 | Broken Line | 220 | CRM was entered as 2076 uM instead of 2067, added conversion factor to correct value
0029S-1-2 | 23 | 313 | F | 1.5 | 2024-02-08 17:39 | 1 | 51.3741 | 7.8708 | -16.2869 | -15.4384 | 986.61 | 117.5 | 17902.62 | 17906.08 | 2081.216 | 2072.6946 | 1.9335 | 2074.6282 | Valid | 15 | 5 | 0.7 | 0.7 | 0.7 | 1700 | BL Diff | 0.85 | 0.00100+0.00000 | Broken Line | 220 | CRM was entered as 2076 uM instead of 2067, added conversion factor to correct value
0029S-1-3 | 23 | 313 | F | 1.5 | 2024-02-08 17:45 | 1 | 51.3741 | 7.8077 | -16.3484 | -15.528 | 995.838 | 128.5003 | 17901.82 | 17906.08 | 2081.216 | 2072.6946 | 1.9335 | 2074.6282 | Valid | 15 | 5 | 0.7 | 0.7 | 0.7 | 1700 | BL Diff | 0.85 | 0.00100+0.00000 | Broken Line | 220 | CRM was entered as 2076 uM instead of 2067, added conversion factor to correct value
0030S-1-1 | 24 | 314 | G | 1.5 | 2024-02-08 17:50 | 1 | 51.3741 | 7.6835 | -16.5068 | -15.7021 | 998.994 | 154.9999 | 17960.94 | 17953.52 | 2086.76 | 2078.2159 | 1.5262 | 2079.7421 | Valid | 15 | 5 | 0.7 | 0.7 | 0.7 | 1700 | BL Diff | 0.85 | 0.00100+0.00000 | Broken Line | 220 | CRM was entered as 2076 uM instead of 2067, added conversion factor to correct value
0030S-1-2 | 24 | 314 | G | 1.5 | 2024-02-08 17:56 | 1 | 51.3741 | 7.7817 | -16.3123 | -15.4703 | 1004.44 | 120.0003 | 17919.01 | 17953.52 | 2086.76 | 2078.2159 | 1.5262 | 2079.7421 | Excluded | 15 | 5 | 0.7 | 0.7 | 0.7 | 1700 | BL Diff | 0.85 | 0.00100+0.00000 | Broken Line | 220 | CRM was entered as 2076 uM instead of 2067, added conversion factor to correct value
0030S-1-3 | 24 | 314 | G | 1.5 | 2024-02-08 18:01 | 1 | 51.3741 | 7.6664 | -16.3121 | -15.4634 | 994.669 | 161.4999 | 17957.36 | 17953.52 | 2086.76 | 2078.2159 | 1.5262 | 2079.7421 | Valid | 15 | 5 | 0.7 | 0.7 | 0.7 | 1700 | BL Diff | 0.85 | 0.00100+0.00000 | Broken Line | 220 | CRM was entered as 2076 uM instead of 2067, added conversion factor to correct value
0030S-1-4 | 24 | 314 | G | 1.5 | 2024-02-08 18:07 | 1 | 51.3708 | 7.6624 | -16.353 | -15.5168 | 1004.7 | 120.5002 | 17942.26 | 17953.52 | 2086.76 | 2078.2159 | 1.5262 | 2079.7421 | Valid | 15 | 5 | 0.7 | 0.7 | 0.7 | 1700 | BL Diff | 0.85 | 0.00100+0.00000 | Broken Line | 220 | CRM was entered as 2076 uM instead of 2067, added conversion factor to correct value
0031S-1-1 | 25 | 300 | H | 1.5 | 2024-02-08 18:13 | 1 | 51.3774 | 7.7008 | -16.3828 | -15.5387 | 994.212 | 127.9997 | 17731.65 | 17767.15 | 2065.046 | 2056.5909 | 1.1189 | 2057.7097 | Excluded | 15 | 5 | 0.7 | 0.7 | 0.7 | 1700 | BL Diff | 0.85 | 0.00100+0.00000 | Broken Line | 220 | CRM was entered as 2076 uM instead of 2067, added conversion factor to correct value
0031S-1-2 | 25 | 300 | H | 1.5 | 2024-02-08 18:18 | 1 | 51.3741 | 7.7535 | -16.3746 | -15.5271 | 983.343 | 121.5004 | 17761.28 | 17767.15 | 2065.046 | 2056.5909 | 1.1189 | 2057.7097 | Valid | 15 | 5 | 0.7 | 0.7 | 0.7 | 1700 | BL Diff | 0.85 | 0.00100+0.00000 | Broken Line | 220 | CRM was entered as 2076 uM instead of 2067, added conversion factor to correct value
0031S-1-3 | 25 | 300 | H | 1.5 | 2024-02-08 18:23 | 1 | 51.3708 | 7.6989 | -16.187 | -15.3681 | 986.359 | 148.9988 | 17782.15 | 17767.15 | 2065.046 | 2056.5909 | 1.1189 | 2057.7097 | Valid | 15 | 5 | 0.7 | 0.7 | 0.7 | 1700 | BL Diff | 0.85 | 0.00100+0.00000 | Broken Line | 220 | CRM was entered as 2076 uM instead of 2067, added conversion factor to correct value
0031S-1-4 | 25 | 300 | H | 1.5 | 2024-02-08 18:29 | 1 | 51.3774 | 7.7494 | -16.3511 | -15.5132 | 970.706 | 120.9994 | 17726.28 | 17767.15 | 2065.046 | 2056.5909 | 1.1189 | 2057.7097 | Excluded | 15 | 5 | 0.7 | 0.7 | 0.7 | 1700 | BL Diff | 0.85 | 0.00100+0.00000 | Broken Line | 220 | CRM was entered as 2076 uM instead of 2067, added conversion factor to correct value
0031S-1-5 | 25 | 300 | H | 1.5 | 2024-02-08 18:34 | 1 | 51.3774 | 7.7673 | -16.2938 | -15.4599 | 979.927 | 165.5001 | 17758.03 | 17767.15 | 2065.046 | 2056.5909 | 1.1189 | 2057.7097 | Valid | 15 | 5 | 0.7 | 0.7 | 0.7 | 1700 | BL Diff | 0.85 | 0.00100+0.00000 | Broken Line | 220 | CRM was entered as 2076 uM instead of 2067, added conversion factor to correct value
0032S-1-1 | 26 | 301 | I | 1.5 | 2024-02-08 18:41 | 1 | 51.3741 | 7.7068 | -16.4684 | -15.6284 | 985.814 | 130.0008 | 17758.54 | 17726.39 | 2060.312 | 2051.8762 | 0.71155 | 2052.5878 | Excluded | 15 | 5 | 0.7 | 0.7 | 0.7 | 1700 | BL Diff | 0.85 | 0.00100+0.00000 | Broken Line | 220 | CRM was entered as 2076 uM instead of 2067, added conversion factor to correct value
0032S-1-2 | 26 | 301 | I | 1.5 | 2024-02-08 18:46 | 1 | 51.3774 | 7.6855 | -16.3847 | -15.536 | 984.527 | 126.499 | 17721.6 | 17726.39 | 2060.312 | 2051.8762 | 0.71155 | 2052.5878 | Valid | 15 | 5 | 0.7 | 0.7 | 0.7 | 1700 | BL Diff | 0.85 | 0.00100+0.00000 | Broken Line | 220 | CRM was entered as 2076 uM instead of 2067, added conversion factor to correct value
0032S-1-3 | 26 | 301 | I | 1.5 | 2024-02-08 18:51 | 1 | 51.3741 | 7.5987 | -16.3087 | -15.4643 | 989.68 | 115.4981 | 17738.13 | 17726.39 | 2060.312 | 2051.8762 | 0.71155 | 2052.5878 | Valid | 15 | 5 | 0.7 | 0.7 | 0.7 | 1700 | BL Diff | 0.85 | 0.00100+0.00000 | Broken Line | 220 | CRM was entered as 2076 uM instead of 2067, added conversion factor to correct value
0032S-1-4 | 26 | 301 | I | 1.5 | 2024-02-08 18:56 | 1 | 51.3708 | 7.67 | -16.3188 | -15.5029 | 990.059 | 113.4981 | 17719.45 | 17726.39 | 2060.312 | 2051.8762 | 0.71155 | 2052.5878 | Valid | 15 | 5 | 0.7 | 0.7 | 0.7 | 1700 | BL Diff | 0.85 | 0.00100+0.00000 | Broken Line | 220 | CRM was entered as 2076 uM instead of 2067, added conversion factor to correct value
0033S-1-1 | 27 | 222 | J | 1.5 | 2024-02-08 19:02 | 1 | 51.3708 | 7.799 | -16.5039 | -15.6706 | 999.423 | 132.5005 | 17860.86 | 0 | 0 | NA | NA | NA | Failed | 15 | 5 | 0.7 | 0.7 | 0.7 | 1700 | BL Diff | 0.85 | 0.00100+0.00000 | Broken Line | 220 | CRM was entered as 2076 uM instead of 2067, added conversion factor to correct value
0033S-1-2 | 27 | 222 | J | 1.5 | 2024-02-08 19:07 | 1 | 51.3807 | 7.6971 | -16.4771 | -15.6352 | 999.236 | 123.5014 | 17890.17 | 0 | 0 | NA | NA | NA | Failed | 15 | 5 | 0.7 | 0.7 | 0.7 | 1700 | BL Diff | 0.85 | 0.00100+0.00000 | Broken Line | 220 | CRM was entered as 2076 uM instead of 2067, added conversion factor to correct value
0033S-1-3 | 27 | 222 | J | 1.5 | 2024-02-08 19:13 | 1 | 51.3675 | 7.726 | -16.6022 | -15.7534 | 995.315 | 175.5001 | 17963.5 | 0 | 0 | NA | NA | NA | Failed | 15 | 5 | 0.7 | 0.7 | 0.7 | 1700 | BL Diff | 0.85 | 0.00100+0.00000 | Broken Line | 220 | CRM was entered as 2076 uM instead of 2067, added conversion factor to correct value
0033S-1-4 | 27 | 222 | J | 1.5 | 2024-02-08 19:19 | 1 | 51.3741 | 7.7961 | -16.4726 | -15.6435 | 987.664 | 132.4999 | 17943.37 | 0 | 0 | NA | NA | NA | Failed | 15 | 5 | 0.7 | 0.7 | 0.7 | 1700 | BL Diff | 0.85 | 0.00100+0.00000 | Broken Line | 220 | CRM was entered as 2076 uM instead of 2067, added conversion factor to correct value
0033S-1-5 | 27 | 222 | J | 1.5 | 2024-02-08 19:24 | 1 | 51.3774 | 7.7672 | -16.3615 | -15.523 | 1006.51 | 119 | 17919.92 | 0 | 0 | NA | NA | NA | Failed | 15 | 5 | 0.7 | 0.7 | 0.7 | 1700 | BL Diff | 0.85 | 0.00100+0.00000 | Broken Line | 220 | CRM was entered as 2076 uM instead of 2067, added conversion factor to correct value
0033S-2-1 | 27 | 222 | J | 1.5 | 2024-02-08 19:29 | 2 | 51.3774 | 7.6955 | -16.4367 | -15.5877 | 997.689 | 116.0003 | 17925.59 | 17921.92 | 2083.066 | 2074.5371 | 0.30423 | 2074.8413 | Valid | 15 | 5 | 0.7 | 0.7 | 0.7 | 1700 | BL Diff | 0.85 | 0.00100+0.00000 | Broken Line | 220 | CRM was entered as 2076 uM instead of 2067, added conversion factor to correct value
0033S-2-2 | 27 | 222 | J | 1.5 | 2024-02-08 19:34 | 2 | 51.3774 | 7.671 | -16.5412 | -15.7232 | 1003.71 | 115.4998 | 17924.19 | 17921.92 | 2083.066 | 2074.5371 | 0.30423 | 2074.8413 | Valid | 15 | 5 | 0.7 | 0.7 | 0.7 | 1700 | BL Diff | 0.85 | 0.00100+0.00000 | Broken Line | 220 | CRM was entered as 2076 uM instead of 2067, added conversion factor to correct value
0033S-2-3 | 27 | 222 | J | 1.5 | 2024-02-08 19:39 | 2 | 51.3774 | 7.6239 | -16.489 | -15.6469 | 1003.44 | 111.5012 | 17915.98 | 17921.92 | 2083.066 | 2074.5371 | 0.30423 | 2074.8413 | Valid | 15 | 5 | 0.7 | 0.7 | 0.7 | 1700 | BL Diff | 0.85 | 0.00100+0.00000 | Broken Line | 220 | CRM was entered as 2076 uM instead of 2067, added conversion factor to correct value
0034S-1-1 | 28 | 223 | K | 1.5 | 2024-02-08 19:45 | 1 | 51.3708 | 7.599 | -16.489 | -15.6586 | 1013.91 | 123.9998 | 17973.96 | 17965.22 | 2088.128 | 2079.5783 | -0.1031 | 2079.4752 | Valid | 15 | 5 | 0.7 | 0.7 | 0.7 | 1700 | BL Diff | 0.85 | 0.00100+0.00000 | Broken Line | 220 | CRM was entered as 2076 uM instead of 2067, added conversion factor to correct value
0034S-1-2 | 28 | 223 | K | 1.5 | 2024-02-08 19:50 | 1 | 51.3741 | 7.6372 | -16.6302 | -15.7937 | 1002.76 | 120 | 17959.31 | 17965.22 | 2088.128 | 2079.5783 | -0.1031 | 2079.4752 | Valid | 15 | 5 | 0.7 | 0.7 | 0.7 | 1700 | BL Diff | 0.85 | 0.00100+0.00000 | Broken Line | 220 | CRM was entered as 2076 uM instead of 2067, added conversion factor to correct value
0034S-1-3 | 28 | 223 | K | 1.5 | 2024-02-08 19:55 | 1 | 51.3807 | 7.6813 | -16.4923 | -15.6477 | 997.856 | 116.0005 | 17962.41 | 17965.22 | 2088.128 | 2079.5783 | -0.1031 | 2079.4752 | Valid | 15 | 5 | 0.7 | 0.7 | 0.7 | 1700 | BL Diff | 0.85 | 0.00100+0.00000 | Broken Line | 220 | CRM was entered as 2076 uM instead of 2067, added conversion factor to correct value
0035S-1-1 | 29 | CRM_206_0011 | C (STD) | 1.5 | 2024-02-08 20:01 | 1 | 51.3741 | 7.7425 | -16.4617 | -15.614 | 991.562 | 167.9998 | 17875.28 | 17862.66 | 2076.141 | 2067.6404 | -0.51042 | 2067.13 | Valid | 15 | 5 | 0.7 | 0.7 | 0.7 | 1700 | BL Diff | 0.85 | 0.00100+0.00000 | Broken Line | 220 | CRM was entered as 2076 uM instead of 2067, added conversion factor to correct value
0035S-1-2 | 29 | CRM_206_0011 | C (STD) | 1.5 | 2024-02-08 20:07 | 1 | 51.3741 | 7.7364 | -16.4967 | -15.6558 | 1003.1 | 118.9994 | 17860.73 | 17862.66 | 2076.141 | 2067.6404 | -0.51042 | 2067.13 | Valid | 15 | 5 | 0.7 | 0.7 | 0.7 | 1700 | BL Diff | 0.85 | 0.00100+0.00000 | Broken Line | 220 | CRM was entered as 2076 uM instead of 2067, added conversion factor to correct value
0035S-1-3 | 29 | CRM_206_0011 | C (STD) | 1.5 | 2024-02-08 20:12 | 1 | 51.3741 | 7.7824 | -16.5798 | -15.7543 | 997.976 | 122.9995 | 17914.77 | 17862.66 | 2076.141 | 2067.6404 | -0.51042 | 2067.13 | Excluded | 15 | 5 | 0.7 | 0.7 | 0.7 | 1700 | BL Diff | 0.85 | 0.00100+0.00000 | Broken Line | 220 | CRM was entered as 2076 uM instead of 2067, added conversion factor to correct value
0035S-1-4 | 29 | CRM_206_0011 | C (STD) | 1.5 | 2024-02-08 20:17 | 1 | 51.3741 | 7.8468 | -16.6027 | -15.7568 | 1002.05 | 121.0004 | 17851.98 | 17862.66 | 2076.141 | 2067.6404 | -0.51042 | 2067.13 | Valid | 15 | 5 | 0.7 | 0.7 | 0.7 | 1700 | BL Diff | 0.85 | 0.00100+0.00000 | Broken Line | 220 | CRM was entered as 2076 uM instead of 2067, added conversion factor to correct value
0001S-1-1 | Single | NaHCO3 | C (STD) | 1 | 2024-02-15 09:20 | 1 | 51.3708 | 12.1571 | -15.5655 | -14.7215 | 897.356 | 91.9999 | 11744.01 | 11744.01 | 2048.275 | NA | NA | NA | Valid | 15 | 5 | 0.7 | 0.7 | 0.7 | 1700 | BL Diff | 0.85 | 0.00100+0.00000 | Broken Line | 220
0002S-1-1 | Single | NaHCO3 | C (STD) | 1 | 2024-02-15 09:25 | 1 | 51.3708 | 12.8666 | -15.9186 | -15.1044 | 889.31 | 123.9996 | 11732.22 | 11732.22 | 2046.22 | NA | NA | NA | Valid | 15 | 5 | 0.7 | 0.7 | 0.7 | 1700 | BL Diff | 0.85 | 0.00100+0.00000 | Broken Line | 220
0003S-1-1 | Single | NaHCO3 | C (STD) | 1 | 2024-02-15 09:29 | 1 | 51.3708 | 11.7084 | -16.0557 | -15.2216 | 898.206 | 121.4991 | 11742.77 | 11742.77 | 2048.058 | NA | NA | NA | Valid | 15 | 5 | 0.7 | 0.7 | 0.7 | 1700 | BL Diff | 0.85 | 0.00100+0.00000 | Broken Line | 220
0004S-1-1 | Single | NaHCO3 | C (STD) | 1 | 2024-02-15 09:34 | 1 | 51.3741 | 10.6025 | -16.1978 | -15.3525 | 909.791 | 103.001 | 11751.92 | 11751.92 | 2049.652 | NA | NA | NA | Valid | 15 | 5 | 0.7 | 0.7 | 0.7 | 1700 | BL Diff | 0.85 | 0.00100+0.00000 | Broken Line | 220
0005A-1-1 | 1A | CRM_206_0001 | C (STD) | 1.2 | 2024-02-15 09:45 | 1 | 51.3708 | 10.5627 | -16.2298 | -15.3807 | 993.941 | 119.9999 | 14173.27 | 14288.84 | 2067.863 | NA | NA | NA | Excluded | 15 | 5 | 0.7 | 0.7 | 0.7 | 1700 | BL Diff | 0.85 | 0.00100+0.00000 | Broken Line | 220
0005A-1-2 | 1A | CRM_206_0001 | C (STD) | 1.2 | 2024-02-15 09:50 | 1 | 51.3708 | 9.8212 | -16.2842 | -15.4359 | 976.669 | 112.5003 | 14287.68 | 14288.84 | 2067.863 | NA | NA | NA | Valid | 15 | 5 | 0.7 | 0.7 | 0.7 | 1700 | BL Diff | 0.85 | 0.00100+0.00000 | Broken Line | 220
0005A-1-3 | 1A | CRM_206_0001 | C (STD) | 1.2 | 2024-02-15 09:55 | 1 | 51.3675 | 9.3966 | -16.3124 | -15.4663 | 972.03 | 111.4999 | 14299.11 | 14288.84 | 2067.863 | NA | NA | NA | Valid | 15 | 5 | 0.7 | 0.7 | 0.7 | 1700 | BL Diff | 0.85 | 0.00100+0.00000 | Broken Line | 220
0005A-1-4 | 1A | CRM_206_0001 | C (STD) | 1.2 | 2024-02-15 10:00 | 1 | 51.3675 | 8.6405 | -16.3019 | -15.4818 | 968.03 | 118.5002 | 14279.73 | 14288.84 | 2067.863 | NA | NA | NA | Valid | 15 | 5 | 0.7 | 0.7 | 0.7 | 1700 | BL Diff | 0.85 | 0.00100+0.00000 | Broken Line | 220
0005B-1-1 | 1B | CRM_206_0001 | C (STD) | 1.5 | 2024-02-15 10:05 | 1 | 51.3675 | 8.3267 | -16.3645 | -15.5181 | 997.274 | 141 | 17926.23 | 17929.8 | 2067.863 | NA | NA | NA | Valid | 15 | 5 | 0.7 | 0.7 | 0.7 | 1700 | BL Diff | 0.85 | 0.00100+0.00000 | Broken Line | 220
0005B-1-2 | 1B | CRM_206_0001 | C (STD) | 1.5 | 2024-02-15 10:10 | 1 | 51.3675 | 8.1197 | -16.439 | -15.6 | 991.593 | 127.5002 | 17927.68 | 17929.8 | 2067.863 | NA | NA | NA | Valid | 15 | 5 | 0.7 | 0.7 | 0.7 | 1700 | BL Diff | 0.85 | 0.00100+0.00000 | Broken Line | 220
0005B-1-3 | 1B | CRM_206_0001 | C (STD) | 1.5 | 2024-02-15 10:16 | 1 | 51.3708 | 8.0459 | -16.3831 | -15.5417 | 981.897 | 122.5003 | 17935.5 | 17929.8 | 2067.863 | NA | NA | NA | Valid | 15 | 5 | 0.7 | 0.7 | 0.7 | 1700 | BL Diff | 0.85 | 0.00100+0.00000 | Broken Line | 220
0005C-1-1 | 1C | CRM_206_0001 | C (STD) | 1.8 | 2024-02-15 10:21 | 1 | 51.3708 | 7.9973 | -16.4122 | -15.5693 | 1002.63 | 139.9998 | 21524.67 | 21512.05 | 2067.863 | NA | NA | NA | Valid | 15 | 5 | 0.7 | 0.7 | 0.7 | 1700 | BL Diff | 0.85 | 0.00100+0.00000 | Broken Line | 220
0005C-1-2 | 1C | CRM_206_0001 | C (STD) | 1.8 | 2024-02-15 10:27 | 1 | 51.3675 | 7.9412 | -16.5091 | -15.6731 | 1006.01 | 206.9997 | 21591.88 | 21512.05 | 2067.863 | NA | NA | NA | Excluded | 15 | 5 | 0.7 | 0.7 | 0.7 | 1700 | BL Diff | 0.85 | 0.00100+0.00000 | Broken Line | 220
0005C-1-3 | 1C | CRM_206_0001 | C (STD) | 1.8 | 2024-02-15 10:33 | 1 | 51.3641 | 7.8444 | -16.2621 | -15.4128 | 1003.6 | 134.4993 | 21493.24 | 21512.05 | 2067.863 | NA | NA | NA | Valid | 15 | 5 | 0.7 | 0.7 | 0.7 | 1700 | BL Diff | 0.85 | 0.00100+0.00000 | Broken Line | 220
0005C-1-4 | 1C | CRM_206_0001 | C (STD) | 1.8 | 2024-02-15 10:39 | 1 | 51.3774 | 7.895 | -16.313 | -15.5098 | 1013 | 171.5 | 21518.23 | 21512.05 | 2067.863 | NA | NA | NA | Valid | 15 | 5 | 0.7 | 0.7 | 0.7 | 1700 | BL Diff | 0.85 | 0.00100+0.00000 | Broken Line | 220
0006S-1-1 | 2 | CRM_206_0001 | C (STD) | 1.5 | 2024-02-15 10:45 | 1 | 51.3708 | 7.8303 | -16.4039 | -15.5595 | 983.974 | 190.0006 | 17939.07 | 17922.1 | 2066.988 | NA | 0.142 | 2067.13 | Valid | 15 | 5 | 0.7 | 0.7 | 0.7 | 1700 | BL Diff | 0.85 | 0.00100+0.00000 | Broken Line | 220
0006S-1-2 | 2 | CRM_206_0001 | C (STD) | 1.5 | 2024-02-15 10:51 | 1 | 51.3675 | 7.8597 | -16.3072 | -15.4671 | 992.26 | 155.5011 | 17917.5 | 17922.1 | 2066.988 | NA | 0.142 | 2067.13 | Valid | 15 | 5 | 0.7 | 0.7 | 0.7 | 1700 | BL Diff | 0.85 | 0.00100+0.00000 | Broken Line | 220
0006S-1-3 | 2 | CRM_206_0001 | C (STD) | 1.5 | 2024-02-15 10:57 | 1 | 51.3708 | 7.7929 | -16.2865 | -15.4414 | 990.951 | 121.9999 | 17909.72 | 17922.1 | 2066.988 | NA | 0.142 | 2067.13 | Valid | 15 | 5 | 0.7 | 0.7 | 0.7 | 1700 | BL Diff | 0.85 | 0.00100+0.00000 | Broken Line | 220
0007S-1-1 | 3 | 352 | D | 1.5 | 2024-02-15 11:03 | 1 | 51.3675 | 7.7081 | -16.3086 | -15.4761 | 997.129 | 148.0005 | 18024.66 | 18015.76 | 2077.787 | NA | -0.15256 | 2077.6344 | Valid | 15 | 5 | 0.7 | 0.7 | 0.7 | 1700 | BL Diff | 0.85 | 0.00100+0.00000 | Broken Line | 220
0007S-1-2 | 3 | 352 | D | 1.5 | 2024-02-15 11:08 | 1 | 51.3708 | 7.5477 | -16.309 | -15.4622 | 1004.84 | 115.9993 | 18015.08 | 18015.76 | 2077.787 | NA | -0.15256 | 2077.6344 | Valid | 15 | 5 | 0.7 | 0.7 | 0.7 | 1700 | BL Diff | 0.85 | 0.00100+0.00000 | Broken Line | 220
0007S-1-3 | 3 | 352 | D | 1.5 | 2024-02-15 11:13 | 1 | 51.3675 | 7.5662 | -16.3638 | -15.523 | 999.676 | 131.9992 | 18007.52 | 18015.76 | 2077.787 | NA | -0.15256 | 2077.6344 | Valid | 15 | 5 | 0.7 | 0.7 | 0.7 | 1700 | BL Diff | 0.85 | 0.00100+0.00000 | Broken Line | 220
0008S-1-1 | 4 | 353 | E | 1.5 | 2024-02-15 11:19 | 1 | 51.3708 | 7.6397 | -16.2902 | -15.4773 | 1002.84 | 140.0008 | 18053.43 | 18050.48 | 2081.796 | NA | -0.44711 | 2081.3489 | Valid | 15 | 5 | 0.7 | 0.7 | 0.7 | 1700 | BL Diff | 0.85 | 0.00100+0.00000 | Broken Line | 220
0008S-1-2 | 4 | 353 | E | 1.5 | 2024-02-15 11:25 | 1 | 51.3708 | 7.752 | -16.2812 | -15.4386 | 1003.99 | 125.0004 | 18048.42 | 18050.48 | 2081.796 | NA | -0.44711 | 2081.3489 | Valid | 15 | 5 | 0.7 | 0.7 | 0.7 | 1700 | BL Diff | 0.85 | 0.00100+0.00000 | Broken Line | 220
0008S-1-3 | 4 | 353 | E | 1.5 | 2024-02-15 11:30 | 1 | 51.3708 | 7.7764 | -16.2517 | -15.4034 | 991.237 | 138.0007 | 18001.55 | 18050.48 | 2081.796 | NA | -0.44711 | 2081.3489 | Excluded | 15 | 5 | 0.7 | 0.7 | 0.7 | 1700 | BL Diff | 0.85 | 0.00100+0.00000 | Broken Line | 220
0008S-1-4 | 4 | 353 | E | 1.5 | 2024-02-15 11:35 | 1 | 51.3675 | 7.7618 | -16.2436 | -15.4251 | 999.992 | 142.9981 | 18049.6 | 18050.48 | 2081.796 | NA | -0.44711 | 2081.3489 | Valid | 15 | 5 | 0.7 | 0.7 | 0.7 | 1700 | BL Diff | 0.85 | 0.00100+0.00000 | Broken Line | 220
0009S-1-1 | 5 | 157 | F | 1.5 | 2024-02-15 11:42 | 1 | 51.3741 | 7.6795 | -16.3497 | -15.5353 | 986.802 | 173.4993 | 17988.92 | 17979.17 | 2073.563 | NA | -0.74167 | 2072.8213 | Valid | 15 | 5 | 0.7 | 0.7 | 0.7 | 1700 | BL Diff | 0.85 | 0.00100+0.00000 | Broken Line | 220
0009S-1-2 | 5 | 157 | F | 1.5 | 2024-02-15 11:48 | 1 | 51.3641 | 7.592 | -16.2939 | -15.4712 | 997.947 | 124.0001 | 17949.49 | 17979.17 | 2073.563 | NA | -0.74167 | 2072.8213 | Excluded | 15 | 5 | 0.7 | 0.7 | 0.7 | 1700 | BL Diff | 0.85 | 0.00100+0.00000 | Broken Line | 220
0009S-1-3 | 5 | 157 | F | 1.5 | 2024-02-15 11:53 | 1 | 51.3741 | 7.5905 | -16.4327 | -15.6053 | 987.679 | 149.5013 | 17964.79 | 17979.17 | 2073.563 | NA | -0.74167 | 2072.8213 | Valid | 15 | 5 | 0.7 | 0.7 | 0.7 | 1700 | BL Diff | 0.85 | 0.00100+0.00000 | Broken Line | 220
0009S-1-4 | 5 | 157 | F | 1.5 | 2024-02-15 11:58 | 1 | 51.3708 | 7.6078 | -16.4178 | -15.5774 | 1003.55 | 135.9982 | 17983.81 | 17979.17 | 2073.563 | NA | -0.74167 | 2072.8213 | Valid | 15 | 5 | 0.7 | 0.7 | 0.7 | 1700 | BL Diff | 0.85 | 0.00100+0.00000 | Broken Line | 220
0010S-1-1 | 6 | 158 | G | 1.5 | 2024-02-15 12:04 | 1 | 51.3708 | 7.6673 | -16.4246 | -15.5865 | 989.371 | 125.4993 | 17962.63 | 17973.91 | 2072.956 | NA | -1.0362 | 2071.9198 | Valid | 15 | 5 | 0.7 | 0.7 | 0.7 | 1700 | BL Diff | 0.85 | 0.00100+0.00000 | Broken Line | 220
0010S-1-2 | 6 | 158 | G | 1.5 | 2024-02-15 12:10 | 1 | 51.3708 | 7.7058 | -16.3959 | -15.5504 | 998.638 | 139.4992 | 17968.62 | 17973.91 | 2072.956 | NA | -1.0362 | 2071.9198 | Valid | 15 | 5 | 0.7 | 0.7 | 0.7 | 1700 | BL Diff | 0.85 | 0.00100+0.00000 | Broken Line | 220
0010S-1-3 | 6 | 158 | G | 1.5 | 2024-02-15 12:15 | 1 | 51.3675 | 7.7026 | -16.3884 | -15.5571 | 989.599 | 133.4989 | 17990.5 | 17973.91 | 2072.956 | NA | -1.0362 | 2071.9198 | Valid | 15 | 5 | 0.7 | 0.7 | 0.7 | 1700 | BL Diff | 0.85 | 0.00100+0.00000 | Broken Line | 220
0011S-1-1 | 7 | 378 | H | 1.5 | 2024-02-15 12:21 | 1 | 51.3708 | 7.6029 | -16.3381 | -15.49 | 996.54 | 126.4993 | 17790.07 | 17749.66 | 2047.401 | NA | -1.3308 | 2046.0702 | Excluded | 15 | 5 | 0.7 | 0.7 | 0.7 | 1700 | BL Diff | 0.85 | 0.00100+0.00000 | Broken Line | 220
0011S-1-2 | 7 | 378 | H | 1.5 | 2024-02-15 12:26 | 1 | 51.3675 | 7.6077 | -16.3302 | -15.4933 | 985.241 | 131.5003 | 17753.42 | 17749.66 | 2047.401 | NA | -1.3308 | 2046.0702 | Valid | 15 | 5 | 0.7 | 0.7 | 0.7 | 1700 | BL Diff | 0.85 | 0.00100+0.00000 | Broken Line | 220
0011S-1-3 | 7 | 378 | H | 1.5 | 2024-02-15 12:32 | 1 | 51.3675 | 7.6485 | -16.4452 | -15.5987 | 974.748 | 138.5009 | 17752.86 | 17749.66 | 2047.401 | NA | -1.3308 | 2046.0702 | Valid | 15 | 5 | 0.7 | 0.7 | 0.7 | 1700 | BL Diff | 0.85 | 0.00100+0.00000 | Broken Line | 220
0011S-1-4 | 7 | 378 | H | 1.5 | 2024-02-15 12:37 | 1 | 51.3675 | 7.6273 | -16.2675 | -15.5047 | 984.157 | 136.4992 | 17742.68 | 17749.66 | 2047.401 | NA | -1.3308 | 2046.0702 | Valid | 15 | 5 | 0.7 | 0.7 | 0.7 | 1700 | BL Diff | 0.85 | 0.00100+0.00000 | Broken Line | 220
0012S-1-1 | 8 | 379 | I | 1.5 | 2024-02-15 12:43 | 1 | 51.3708 | 7.641 | -16.2703 | -15.4287 | 970.585 | 124.4996 | 17704.87 | 17718.02 | 2043.808 | NA | -1.6253 | 2042.1827 | Valid | 15 | 5 | 0.7 | 0.7 | 0.7 | 1700 | BL Diff | 0.85 | 0.00100+0.00000 | Broken Line | 220
0012S-1-2 | 8 | 379 | I | 1.5 | 2024-02-15 12:48 | 1 | 51.3675 | 7.6351 | -16.2745 | -15.4399 | 976.775 | 121.5001 | 17748.95 | 17718.02 | 2043.808 | NA | -1.6253 | 2042.1827 | Excluded | 15 | 5 | 0.7 | 0.7 | 0.7 | 1700 | BL Diff | 0.85 | 0.00100+0.00000 | Broken Line | 220
0012S-1-3 | 8 | 379 | I | 1.5 | 2024-02-15 12:54 | 1 | 51.3708 | 7.6458 | -16.3071 | -15.4604 | 979.815 | 124.5004 | 17725.09 | 17718.02 | 2043.808 | NA | -1.6253 | 2042.1827 | Valid | 15 | 5 | 0.7 | 0.7 | 0.7 | 1700 | BL Diff | 0.85 | 0.00100+0.00000 | Broken Line | 220
0012S-1-4 | 8 | 379 | I | 1.5 | 2024-02-15 12:59 | 1 | 51.3741 | 7.7084 | -16.2995 | -15.4578 | 996.323 | 138.0004 | 17781.6 | 17718.02 | 2043.808 | NA | -1.6253 | 2042.1827 | Excluded | 15 | 5 | 0.7 | 0.7 | 0.7 | 1700 | BL Diff | 0.85 | 0.00100+0.00000 | Broken Line | 220
0012S-1-5 | 8 | 379 | I | 1.5 | 2024-02-15 13:04 | 1 | 51.3741 | 7.6373 | -16.3037 | -15.4537 | 983.938 | 139.4988 | 17724.12 | 17718.02 | 2043.808 | NA | -1.6253 | 2042.1827 | Valid | 15 | 5 | 0.7 | 0.7 | 0.7 | 1700 | BL Diff | 0.85 | 0.00100+0.00000 | Broken Line | 220
0013S-1-1 | 9 | 391 | J | 1.5 | 2024-02-15 13:10 | 1 | 51.3708 | 7.5959 | -16.3296 | -15.4882 | 980.2 | 137.5014 | 17738.21 | 17748.33 | 2047.25 | NA | -1.9199 | 2045.3301 | Valid | 15 | 5 | 0.7 | 0.7 | 0.7 | 1700 | BL Diff | 0.85 | 0.00100+0.00000 | Broken Line | 220
0013S-1-2 | 9 | 391 | J | 1.5 | 2024-02-15 13:16 | 1 | 51.3741 | 7.6009 | -16.2177 | -15.3978 | 980.314 | 123.4993 | 17753.68 | 17748.33 | 2047.25 | NA | -1.9199 | 2045.3301 | Valid | 15 | 5 | 0.7 | 0.7 | 0.7 | 1700 | BL Diff | 0.85 | 0.00100+0.00000 | Broken Line | 220
0013S-1-3 | 9 | 391 | J | 1.5 | 2024-02-15 13:21 | 1 | 51.3675 | 7.623 | -16.2746 | -15.4285 | 970.42 | 151.9995 | 17753.1 | 17748.33 | 2047.25 | NA | -1.9199 | 2045.3301 | Valid | 15 | 5 | 0.7 | 0.7 | 0.7 | 1700 | BL Diff | 0.85 | 0.00100+0.00000 | Broken Line | 220
0014S-1-1 | 10 | 392 | K | 1.5 | 2024-02-15 13:27 | 1 | 51.3708 | 7.5752 | -16.3427 | -15.4946 | 992.874 | 122.5012 | 17784.55 | 17774.92 | 2050.27 | NA | -2.2144 | 2048.0556 | Valid | 15 | 5 | 0.7 | 0.7 | 0.7 | 1700 | BL Diff | 0.85 | 0.00100+0.00000 | Broken Line | 220
0014S-1-2 | 10 | 392 | K | 1.5 | 2024-02-15 13:33 | 1 | 51.3675 | 7.5874 | -16.3202 | -15.4755 | 987.495 | 131.4993 | 17779.48 | 17774.92 | 2050.27 | NA | -2.2144 | 2048.0556 | Valid | 15 | 5 | 0.7 | 0.7 | 0.7 | 1700 | BL Diff | 0.85 | 0.00100+0.00000 | Broken Line | 220
0014S-1-3 | 10 | 392 | K | 1.5 | 2024-02-15 13:38 | 1 | 51.3774 | 7.7322 | -16.3108 | -15.4773 | 977.214 | 128.9996 | 17760.72 | 17774.92 | 2050.27 | NA | -2.2144 | 2048.0556 | Valid | 15 | 5 | 0.7 | 0.7 | 0.7 | 1700 | BL Diff | 0.85 | 0.00100+0.00000 | Broken Line | 220
0015S-1-1 | 11 | CRM_206_0001 | C (STD) | 1.5 | 2024-02-15 13:44 | 1 | 51.3708 | 7.6651 | -16.1204 | -15.2777 | 991.672 | 123.9997 | 17879.47 | 17945.19 | 2069.639 | NA | -2.509 | 2067.13 | Excluded | 15 | 5 | 0.7 | 0.7 | 0.7 | 1700 | BL Diff | 0.85 | 0.00100+0.00000 | Broken Line | 220
0015S-1-2 | 11 | CRM_206_0001 | C (STD) | 1.5 | 2024-02-15 13:49 | 1 | 51.3774 | 7.6059 | -16.3994 | -15.5594 | 985.029 | 126.0001 | 17949.65 | 17945.19 | 2069.639 | NA | -2.509 | 2067.13 | Valid | 15 | 5 | 0.7 | 0.7 | 0.7 | 1700 | BL Diff | 0.85 | 0.00100+0.00000 | Broken Line | 220
0015S-1-3 | 11 | CRM_206_0001 | C (STD) | 1.5 | 2024-02-15 13:54 | 1 | 51.3741 | 7.6982 | -16.3513 | -15.508 | 987.929 | 168.5004 | 17940.43 | 17945.19 | 2069.639 | NA | -2.509 | 2067.13 | Valid | 15 | 5 | 0.7 | 0.7 | 0.7 | 1700 | BL Diff | 0.85 | 0.00100+0.00000 | Broken Line | 220
0015S-1-4 | 11 | CRM_206_0001 | C (STD) | 1.5 | 2024-02-15 14:00 | 1 | 51.3641 | 7.6468 | -16.2405 | -15.3963 | 987.248 | 133.4998 | 17945.48 | 17945.19 | 2069.639 | NA | -2.509 | 2067.13 | Valid | 15 | 5 | 0.7 | 0.7 | 0.7 | 1700 | BL Diff | 0.85 | 0.00100+0.00000 | Broken Line | 220
0016S-1-1 | 12 | 417 | D | 1.5 | 2024-02-15 14:06 | 1 | 51.3708 | 7.5914 | -16.2284 | -15.3803 | 988.836 | 132.4991 | 17717.22 | 17709.3 | 2042.817 | NA | -1.7874 | 2041.0296 | Valid | 15 | 5 | 0.7 | 0.7 | 0.7 | 1700 | BL Diff | 0.85 | 0.00100+0.00000 | Broken Line | 220
0016S-1-2 | 12 | 417 | D | 1.5 | 2024-02-15 14:12 | 1 | 51.3741 | 7.5795 | -16.2582 | -15.4148 | 985.027 | 117.4989 | 17669.33 | 17709.3 | 2042.817 | NA | -1.7874 | 2041.0296 | Excluded | 15 | 5 | 0.7 | 0.7 | 0.7 | 1700 | BL Diff | 0.85 | 0.00100+0.00000 | Broken Line | 220
0016S-1-3 | 12 | 417 | D | 1.5 | 2024-02-15 14:17 | 1 | 51.3741 | 7.6718 | -16.2841 | -15.438 | 976.441 | 154.5004 | 17716.78 | 17709.3 | 2042.817 | NA | -1.7874 | 2041.0296 | Valid | 15 | 5 | 0.7 | 0.7 | 0.7 | 1700 | BL Diff | 0.85 | 0.00100+0.00000 | Broken Line | 220
0016S-1-4 | 12 | 417 | D | 1.5 | 2024-02-15 14:22 | 1 | 51.3708 | 7.6338 | -16.3343 | -15.5044 | 979.231 | 121.4996 | 17693.9 | 17709.3 | 2042.817 | NA | -1.7874 | 2041.0296 | Valid | 15 | 5 | 0.7 | 0.7 | 0.7 | 1700 | BL Diff | 0.85 | 0.00100+0.00000 | Broken Line | 220
0017S-1-1 | 13 | 418 | E | 1.5 | 2024-02-15 14:28 | 1 | 51.3708 | 7.6177 | -16.3779 | -15.5472 | 980.795 | 125.9996 | 17649.3 | 17689.45 | 2040.562 | NA | -1.0659 | 2039.4961 | Excluded | 15 | 5 | 0.7 | 0.7 | 0.7 | 1700 | BL Diff | 0.85 | 0.00100+0.00000 | Broken Line | 220
0017S-1-2 | 13 | 418 | E | 1.5 | 2024-02-15 14:33 | 1 | 51.3741 | 7.6081 | -16.3347 | -15.4874 | 978.921 | 122.0003 | 17705.73 | 17689.45 | 2040.562 | NA | -1.0659 | 2039.4961 | Valid | 15 | 5 | 0.7 | 0.7 | 0.7 | 1700 | BL Diff | 0.85 | 0.00100+0.00000 | Broken Line | 220
0017S-1-3 | 13 | 418 | E | 1.5 | 2024-02-15 14:39 | 1 | 51.3708 | 7.7106 | -16.3703 | -15.5266 | 969.547 | 214.4999 | 17685.31 | 17689.45 | 2040.562 | NA | -1.0659 | 2039.4961 | Valid | 15 | 5 | 0.7 | 0.7 | 0.7 | 1700 | BL Diff | 0.85 | 0.00100+0.00000 | Broken Line | 220
0017S-1-4 | 13 | 418 | E | 1.5 | 2024-02-15 14:45 | 1 | 51.3741 | 7.7408 | -16.4245 | -15.6322 | 976.72 | 155.5 | 17677.31 | 17689.45 | 2040.562 | NA | -1.0659 | 2039.4961 | Valid | 15 | 5 | 0.7 | 0.7 | 0.7 | 1700 | BL Diff | 0.85 | 0.00100+0.00000 | Broken Line | 220
0018S-1-1 | 14 | 365 | F | 1.5 | 2024-02-15 14:52 | 1 | 51.3708 | 7.6756 | -16.3882 | -15.6063 | 975.44 | 163.0006 | 17629.31 | 17627.76 | 2033.554 | NA | -0.34433 | 2033.2097 | Valid | 15 | 5 | 0.7 | 0.7 | 0.7 | 1700 | BL Diff | 0.85 | 0.00100+0.00000 | Broken Line | 220
0018S-1-2 | 14 | 365 | F | 1.5 | 2024-02-15 14:58 | 1 | 51.3641 | 7.6033 | -16.573 | -15.7328 | 975.029 | 164.0003 | 17623.11 | 17627.76 | 2033.554 | NA | -0.34433 | 2033.2097 | Valid | 15 | 5 | 0.7 | 0.7 | 0.7 | 1700 | BL Diff | 0.85 | 0.00100+0.00000 | Broken Line | 220
0018S-1-3 | 14 | 365 | F | 1.5 | 2024-02-15 15:03 | 1 | 51.3675 | 7.5559 | -16.4265 | -15.5904 | 979.407 | 115.9998 | 17630.84 | 17627.76 | 2033.554 | NA | -0.34433 | 2033.2097 | Valid | 15 | 5 | 0.7 | 0.7 | 0.7 | 1700 | BL Diff | 0.85 | 0.00100+0.00000 | Broken Line | 220
0019S-1-1 | 15 | 366 | G | 1.5 | 2024-02-15 15:09 | 1 | 51.3708 | 7.6227 | -16.4768 | -15.6523 | 972.677 | 156.4997 | 17629.09 | 17634.75 | 2034.348 | NA | 0.37722 | 2034.7252 | Valid | 15 | 5 | 0.7 | 0.7 | 0.7 | 1700 | BL Diff | 0.85 | 0.00100+0.00000 | Broken Line | 220
0019S-1-2 | 15 | 366 | G | 1.5 | 2024-02-15 15:15 | 1 | 51.3708 | 7.6118 | -16.391 | -15.5458 | 977.221 | 116.9991 | 17639.85 | 17634.75 | 2034.348 | NA | 0.37722 | 2034.7252 | Valid | 15 | 5 | 0.7 | 0.7 | 0.7 | 1700 | BL Diff | 0.85 | 0.00100+0.00000 | Broken Line | 220
0019S-1-3 | 15 | 366 | G | 1.5 | 2024-02-15 15:20 | 1 | 51.3675 | 7.57 | -16.4323 | -15.5824 | 980.358 | 126.5002 | 17635.31 | 17634.75 | 2034.348 | NA | 0.37722 | 2034.7252 | Valid | 15 | 5 | 0.7 | 0.7 | 0.7 | 1700 | BL Diff | 0.85 | 0.00100+0.00000 | Broken Line | 220
0020S-1-1 | 16 | 339 | H | 1.5 | 2024-02-15 15:26 | 1 | 51.3708 | 7.5276 | -16.472 | -15.626 | 979.094 | 160.4983 | 17748.58 | 0 | 0 | NA | NA | NA | Failed | 15 | 5 | 0.7 | 0.7 | 0.7 | 1700 | BL Diff | 0.85 | 0.00100+0.00000 | Broken Line | 220
0020S-1-2 | 16 | 339 | H | 1.5 | 2024-02-15 15:32 | 1 | 51.3708 | 7.5848 | -16.4114 | -15.5724 | 979.826 | 138.0003 | 17817.99 | 0 | 0 | NA | NA | NA | Failed | 15 | 5 | 0.7 | 0.7 | 0.7 | 1700 | BL Diff | 0.85 | 0.00100+0.00000 | Broken Line | 220
0020S-1-3 | 16 | 339 | H | 1.5 | 2024-02-15 15:37 | 1 | 51.3708 | 7.5956 | -16.4961 | -15.657 | 983.881 | 125.5003 | 17778.19 | 0 | 0 | NA | NA | NA | Failed | 15 | 5 | 0.7 | 0.7 | 0.7 | 1700 | BL Diff | 0.85 | 0.00100+0.00000 | Broken Line | 220
0020S-1-4 | 16 | 339 | H | 1.5 | 2024-02-15 15:42 | 1 | 51.3708 | 7.5089 | -16.4181 | -15.5718 | 985.114 | 119.9995 | 17801.34 | 0 | 0 | NA | NA | NA | Failed | 15 | 5 | 0.7 | 0.7 | 0.7 | 1700 | BL Diff | 0.85 | 0.00100+0.00000 | Broken Line | 220
0020S-1-5 | 16 | 339 | H | 1.5 | 2024-02-15 15:47 | 1 | 51.3708 | 7.6155 | -16.5838 | -15.7349 | 979.219 | 162.5012 | 17838.54 | 0 | 0 | NA | NA | NA | Failed | 15 | 5 | 0.7 | 0.7 | 0.7 | 1700 | BL Diff | 0.85 | 0.00100+0.00000 | Broken Line | 220
0020S-2-1 | 16 | 339 | H | 1.5 | 2024-02-15 15:53 | 2 | 51.3675 | 7.616 | -16.4797 | -15.651 | 977.483 | 176.4999 | 17811.81 | 17811.02 | 2054.371 | NA | 1.0988 | 2055.4698 | Valid | 15 | 5 | 0.7 | 0.7 | 0.7 | 1700 | BL Diff | 0.85 | 0.00100+0.00000 | Broken Line | 220
0020S-2-2 | 16 | 339 | H | 1.5 | 2024-02-15 15:59 | 2 | 51.3741 | 7.519 | -16.3882 | -15.5418 | 978.966 | 128.9996 | 17768.24 | 17811.02 | 2054.371 | NA | 1.0988 | 2055.4698 | Excluded | 15 | 5 | 0.7 | 0.7 | 0.7 | 1700 | BL Diff | 0.85 | 0.00100+0.00000 | Broken Line | 220
0020S-2-3 | 16 | 339 | H | 1.5 | 2024-02-15 16:05 | 2 | 51.3708 | 7.5599 | -16.5974 | -15.7571 | 985.069 | 125.0003 | 17804.99 | 17811.02 | 2054.371 | NA | 1.0988 | 2055.4698 | Valid | 15 | 5 | 0.7 | 0.7 | 0.7 | 1700 | BL Diff | 0.85 | 0.00100+0.00000 | Broken Line | 220
0020S-2-4 | 16 | 339 | H | 1.5 | 2024-02-15 16:10 | 2 | 51.3641 | 7.5568 | -16.59 | -15.7509 | 976.351 | 130.0008 | 17816.26 | 17811.02 | 2054.371 | NA | 1.0988 | 2055.4698 | Valid | 15 | 5 | 0.7 | 0.7 | 0.7 | 1700 | BL Diff | 0.85 | 0.00100+0.00000 | Broken Line | 220
0021S-1-1 | 17 | 340 | I | 1.5 | 2024-02-15 16:16 | 1 | 51.3708 | 7.5298 | -16.6627 | -15.8215 | 980 | 135.5007 | 17801.91 | 17801.12 | 2053.246 | NA | 1.8203 | 2055.0663 | Valid | 15 | 5 | 0.7 | 0.7 | 0.7 | 1700 | BL Diff | 0.85 | 0.00100+0.00000 | Broken Line | 220
0021S-1-2 | 17 | 340 | I | 1.5 | 2024-02-15 16:21 | 1 | 51.3741 | 7.5618 | -16.4582 | -15.6331 | 974.425 | 129.9998 | 17758.03 | 17801.12 | 2053.246 | NA | 1.8203 | 2055.0663 | Excluded | 15 | 5 | 0.7 | 0.7 | 0.7 | 1700 | BL Diff | 0.85 | 0.00100+0.00000 | Broken Line | 220
0021S-1-3 | 17 | 340 | I | 1.5 | 2024-02-15 16:27 | 1 | 51.3741 | 7.6668 | -16.5093 | -15.6727 | 987.774 | 154.0006 | 17797.3 | 17801.12 | 2053.246 | NA | 1.8203 | 2055.0663 | Valid | 15 | 5 | 0.7 | 0.7 | 0.7 | 1700 | BL Diff | 0.85 | 0.00100+0.00000 | Broken Line | 220
0021S-1-4 | 17 | 340 | I | 1.5 | 2024-02-15 16:32 | 1 | 51.3641 | 7.6732 | -16.5976 | -15.7548 | 985.912 | 140.9997 | 17804.15 | 17801.12 | 2053.246 | NA | 1.8203 | 2055.0663 | Valid | 15 | 5 | 0.7 | 0.7 | 0.7 | 1700 | BL Diff | 0.85 | 0.00100+0.00000 | Broken Line | 220
0022S-1-1 | 18 | 482 | J | 1.5 | 2024-02-15 16:38 | 1 | 51.3708 | 7.5856 | -16.6687 | -15.8267 | 987.627 | 152.4994 | 17848.35 | 17796.92 | 2052.769 | NA | 2.5419 | 2055.3109 | Excluded | 15 | 5 | 0.7 | 0.7 | 0.7 | 1700 | BL Diff | 0.85 | 0.00100+0.00000 | Broken Line | 220
0022S-1-2 | 18 | 482 | J | 1.5 | 2024-02-15 16:44 | 1 | 51.3708 | 7.5665 | -16.5332 | -15.7043 | 982.128 | 205.0001 | 17844.17 | 17796.92 | 2052.769 | NA | 2.5419 | 2055.3109 | Excluded | 15 | 5 | 0.7 | 0.7 | 0.7 | 1700 | BL Diff | 0.85 | 0.00100+0.00000 | Broken Line | 220
0022S-1-3 | 18 | 482 | J | 1.5 | 2024-02-15 16:51 | 1 | 51.3741 | 7.5636 | -16.6133 | -15.7639 | 986.525 | 136.4984 | 17780.65 | 17796.92 | 2052.769 | NA | 2.5419 | 2055.3109 | Valid | 15 | 5 | 0.7 | 0.7 | 0.7 | 1700 | BL Diff | 0.85 | 0.00100+0.00000 | Broken Line | 220
0022S-1-4 | 18 | 482 | J | 1.5 | 2024-02-15 16:56 | 1 | 51.3708 | 7.5233 | -16.5279 | -15.6841 | 979.981 | 142 | 17802.42 | 17796.92 | 2052.769 | NA | 2.5419 | 2055.3109 | Valid | 15 | 5 | 0.7 | 0.7 | 0.7 | 1700 | BL Diff | 0.85 | 0.00100+0.00000 | Broken Line | 220
0022S-1-5 | 18 | 482 | J | 1.5 | 2024-02-15 17:02 | 1 | 51.3708 | 7.5495 | -16.4937 | -15.6472 | 977.725 | 150.9998 | 17807.68 | 17796.92 | 2052.769 | NA | 2.5419 | 2055.3109 | Valid | 15 | 5 | 0.7 | 0.7 | 0.7 | 1700 | BL Diff | 0.85 | 0.00100+0.00000 | Broken Line | 220
0023S-1-1 | 19 | 483 | K | 1.5 | 2024-02-15 17:08 | 1 | 51.3708 | 7.4347 | -16.3681 | -15.5487 | 980.855 | 126.5001 | 17782.58 | 17795.96 | 2052.66 | NA | 3.2634 | 2055.9234 | Valid | 15 | 5 | 0.7 | 0.7 | 0.7 | 1700 | BL Diff | 0.85 | 0.00100+0.00000 | Broken Line | 220
0023S-1-2 | 19 | 483 | K | 1.5 | 2024-02-15 17:13 | 1 | 51.3675 | 7.4865 | -16.4496 | -15.6691 | 984.685 | 152.4996 | 17809.54 | 17795.96 | 2052.66 | NA | 3.2634 | 2055.9234 | Valid | 15 | 5 | 0.7 | 0.7 | 0.7 | 1700 | BL Diff | 0.85 | 0.00100+0.00000 | Broken Line | 220
0023S-1-3 | 19 | 483 | K | 1.5 | 2024-02-15 17:19 | 1 | 51.3741 | 7.5503 | -16.3985 | -15.5726 | 978.412 | 131.9991 | 17795.74 | 17795.96 | 2052.66 | NA | 3.2634 | 2055.9234 | Valid | 15 | 5 | 0.7 | 0.7 | 0.7 | 1700 | BL Diff | 0.85 | 0.00100+0.00000 | Broken Line | 220
0024S-1-1 | 20 | CRM_206_0001 | C (STD) | 1.5 | 2024-02-15 17:25 | 1 | 51.3708 | 7.6202 | -16.4425 | -15.62 | 985.746 | 162.5004 | 17876.29 | 17888.26 | 2063.145 | NA | 3.985 | 2067.13 | Valid | 15 | 5 | 0.7 | 0.7 | 0.7 | 1700 | BL Diff | 0.85 | 0.00100+0.00000 | Broken Line | 220
0024S-1-2 | 20 | CRM_206_0001 | C (STD) | 1.5 | 2024-02-15 17:31 | 1 | 51.3708 | 7.6705 | -16.4445 | -15.6147 | 995.601 | 137.0011 | 17888.16 | 17888.26 | 2063.145 | NA | 3.985 | 2067.13 | Valid | 15 | 5 | 0.7 | 0.7 | 0.7 | 1700 | BL Diff | 0.85 | 0.00100+0.00000 | Broken Line | 220
0024S-1-3 | 20 | CRM_206_0001 | C (STD) | 1.5 | 2024-02-15 17:36 | 1 | 51.3741 | 7.6399 | -16.4571 | -15.6193 | 992.724 | 129.9999 | 17900.34 | 17888.26 | 2063.145 | NA | 3.985 | 2067.13 | Valid | 15 | 5 | 0.7 | 0.7 | 0.7 | 1700 | BL Diff | 0.85 | 0.00100+0.00000 | Broken Line | 220
0025S-1-1 | Single | CRM_206_0557 | C (STD) | 1.5 | 2024-02-15 17:47 | 1 | 51.3741 | 7.6012 | -16.4338 | -15.6013 | 994.244 | 128.5002 | 17884.12 | 17884.12 | 2062.674 | NA | 4.456 | 2067.13 | Valid | 15 | 5 | 0.7 | 0.7 | 0.7 | 1700 | BL Diff | 0.85 | 0.00100+0.00000 | Broken Line | 220
0026S-1-1 | Single | CRM_206_0557 | C (STD) | 1.5 | 2024-02-15 18:02 | 1 | 51.3708 | 7.5932 | -16.2888 | -15.4463 | 989.684 | 131.501 | 17891.44 | 17891.44 | 2063.505 | NA | 3.625 | 2067.13 | Valid | 15 | 5 | 0.7 | 0.7 | 0.7 | 1700 | BL Diff | 0.85 | 0.00100+0.00000 | Broken Line | 220
0027S-1-1 | Single | CRM_206_0557 | C (STD) | 1.5 | 2024-02-15 18:07 | 1 | 51.3708 | 7.6733 | -16.3362 | -15.4922 | 995.278 | 120.0011 | 17890.44 | 17890.44 | 2063.392 | NA | 3.738 | 2067.13 | Valid | 15 | 5 | 0.7 | 0.7 | 0.7 | 1700 | BL Diff | 0.85 | 0.00100+0.00000 | Broken Line | 220
0001S-1-1 | Single | NaHCO3 | C (STD) | 1 | 2024-02-23 09:14 | 1 | 51.3708 | 13.3294 | -16.0851 | -15.237 | 877.47 | 89.4998 | 11510.74 | 11510.74 | 2008.094 | NA | NA | NA | Valid | 15 | 5 | 0.7 | 0.7 | 0.7 | 1700 | BL Diff | 0.85 | 0.00100+0.00000 | Broken Line | 220
0002S-1-1 | Single | NaHCO3 | C (STD) | 1 | 2024-02-23 09:18 | 1 | 51.3675 | 13.8755 | -16.4661 | -15.6232 | 879.199 | 93.5 | 11383.7 | 11383.7 | 1986.448 | NA | NA | NA | Valid | 15 | 5 | 0.7 | 0.7 | 0.7 | 1700 | BL Diff | 0.85 | 0.00100+0.00000 | Broken Line | 220
0003S-1-1 | Single | NaHCO3 | C (STD) | 1 | 2024-02-23 09:22 | 1 | 51.3708 | 13.0119 | -16.7554 | -15.9072 | 885.1 | 127.499 | 11405.86 | 11405.86 | 1990.226 | NA | NA | NA | Valid | 15 | 5 | 0.7 | 0.7 | 0.7 | 1700 | BL Diff | 0.85 | 0.00100+0.00000 | Broken Line | 220
0004S-1-1 | Single | NaHCO3 | C (STD) | 1 | 2024-02-23 09:27 | 1 | 51.3708 | 11.7487 | -16.9029 | -16.0574 | 869.759 | 89.9996 | 11383.37 | 11383.37 | 1986.392 | NA | NA | NA | Valid | 15 | 5 | 0.7 | 0.7 | 0.7 | 1700 | BL Diff | 0.85 | 0.00100+0.00000 | Broken Line | 220
0005S-1-1 | Single | NaHCO3 | C (STD) | 1 | 2024-02-23 09:36 | 1 | 51.3708 | 11.2794 | -16.9166 | -16.075 | 862.456 | 109.0006 | 11358.81 | 11358.81 | 1982.209 | NA | NA | NA | Valid | 15 | 5 | 0.7 | 0.7 | 0.7 | 1700 | BL Diff | 0.85 | 0.00100+0.00000 | Broken Line | 220
0006S-1-1 | Single | NaHCO3 | C (STD) | 1 | 2024-02-23 09:40 | 1 | 51.3675 | 10.6237 | -16.7399 | -15.9008 | 872.066 | 100.9991 | 11371.88 | 11371.88 | 1984.435 | NA | NA | NA | Valid | 15 | 5 | 0.7 | 0.7 | 0.7 | 1700 | BL Diff | 0.85 | 0.00100+0.00000 | Broken Line | 220
0007S-1-1 | Single | NaHCO3 | C (STD) | 1 | 2024-02-23 09:44 | 1 | 51.3708 | 9.8807 | -16.9109 | -16.0744 | 887.207 | 93.4997 | 11453.38 | 11453.38 | 1998.321 | NA | NA | NA | Valid | 15 | 5 | 0.7 | 0.7 | 0.7 | 1700 | BL Diff | 0.85 | 0.00100+0.00000 | Broken Line | 220
0008S-1-1 | Single | NaHCO3 | C (STD) | 1 | 2024-02-23 09:49 | 1 | 51.3708 | 9.2456 | -17.0288 | -16.1841 | 875.372 | 103.4999 | 11377.14 | 11377.14 | 1985.331 | NA | NA | NA | Valid | 15 | 5 | 0.7 | 0.7 | 0.7 | 1700 | BL Diff | 0.85 | 0.00100+0.00000 | Broken Line | 220
0009S-1-1 | Single | NaHCO3 | C (STD) | 1 | 2024-02-23 09:59 | 1 | 51.3741 | 8.7852 | -17.0442 | -16.2153 | 882.086 | 106.4991 | 11583.32 | 11583.32 | 2020.462 | NA | NA | NA | Valid | 15 | 5 | 0.7 | 0.7 | 0.7 | 1700 | BL Diff | 0.85 | 0.00100+0.00000 | Broken Line | 220
0010S-1-1 | Single | NaHCO3 | C (STD) | 1 | 2024-02-23 10:03 | 1 | 51.3741 | 8.3029 | -17.1203 | -16.2878 | 903.288 | 102 | 11726.37 | 11726.37 | 2044.835 | NA | NA | NA | Valid | 15 | 5 | 0.7 | 0.7 | 0.7 | 1700 | BL Diff | 0.85 | 0.00100+0.00000 | Broken Line | 220
0011S-1-1 | Single | NaHCO3 | C (STD) | 1 | 2024-02-23 10:08 | 1 | 51.3708 | 8.1501 | -17.2111 | -16.3639 | 907.586 | 108.4998 | 11737.14 | 11737.14 | 2046.669 | NA | NA | NA | Valid | 15 | 5 | 0.7 | 0.7 | 0.7 | 1700 | BL Diff | 0.85 | 0.00100+0.00000 | Broken Line | 220
0012S-1-1 | Single | NaHCO3 | C (STD) | 1 | 2024-02-23 10:12 | 1 | 51.3774 | 8.115 | -17.126 | -16.2949 | 907.786 | 104.0004 | 11727.56 | 11727.56 | 2045.037 | NA | NA | NA | Valid | 15 | 5 | 0.7 | 0.7 | 0.7 | 1700 | BL Diff | 0.85 | 0.00100+0.00000 | Broken Line | 220
0013S-1-1 | Single | NaHCO3 | C (STD) | 1 | 2024-02-23 10:16 | 1 | 51.3741 | 8.0194 | -17.1552 | -16.3166 | 910.093 | 119.4998 | 11740.31 | 11740.31 | 2047.209 | NA | NA | NA | Valid | 15 | 5 | 0.7 | 0.7 | 0.7 | 1700 | BL Diff | 0.85 | 0.00100+0.00000 | Broken Line | 220
0014A-1-1 | 1A | RCM_206_0830 | C (STD) | 1.2 | 2024-02-23 10:27 | 1 | 51.3708 | 8.055 | -17.1663 | -16.3407 | 1000.89 | 113 | 14195.84 | 14267.2 | 2067.093 | NA | NA | NA | Excluded | 15 | 5 | 0.7 | 0.7 | 0.7 | 1700 | BL Diff | 0.85 | 0.00100+0.00000 | Broken Line | 220
0014A-1-2 | 1A | RCM_206_0830 | C (STD) | 1.2 | 2024-02-23 10:32 | 1 | 51.3675 | 7.7667 | -17.2003 | -16.3657 | 960.275 | 107.5018 | 14253.89 | 14267.2 | 2067.093 | NA | NA | NA | Valid | 15 | 5 | 0.7 | 0.7 | 0.7 | 1700 | BL Diff | 0.85 | 0.00100+0.00000 | Broken Line | 220
0014A-1-3 | 1A | RCM_206_0830 | C (STD) | 1.2 | 2024-02-23 10:37 | 1 | 51.3708 | 7.7402 | -17.1351 | -16.3026 | 971.503 | 107.4992 | 14246.28 | 14267.2 | 2067.093 | NA | NA | NA | Excluded | 15 | 5 | 0.7 | 0.7 | 0.7 | 1700 | BL Diff | 0.85 | 0.00100+0.00000 | Broken Line | 220
0014A-1-4 | 1A | RCM_206_0830 | C (STD) | 1.2 | 2024-02-23 10:42 | 1 | 51.3708 | 7.8244 | -17.2539 | -16.4165 | 964.435 | 106.4983 | 14276.99 | 14267.2 | 2067.093 | NA | NA | NA | Valid | 15 | 5 | 0.7 | 0.7 | 0.7 | 1700 | BL Diff | 0.85 | 0.00100+0.00000 | Broken Line | 220
0014A-1-5 | 1A | RCM_206_0830 | C (STD) | 1.2 | 2024-02-23 10:47 | 1 | 51.3708 | 7.8109 | -17.2627 | -16.43 | 969.542 | 119.9999 | 14270.71 | 14267.2 | 2067.093 | NA | NA | NA | Valid | 15 | 5 | 0.7 | 0.7 | 0.7 | 1700 | BL Diff | 0.85 | 0.00100+0.00000 | Broken Line | 220
0014B-1-1 | 1B | RCM_206_0830 | C (STD) | 1.5 | 2024-02-23 10:52 | 1 | 51.3708 | 7.8285 | -17.2494 | -16.4465 | 1010.34 | 135.9991 | 17860.63 | 17859.45 | 2067.093 | NA | NA | NA | Valid | 15 | 5 | 0.7 | 0.7 | 0.7 | 1700 | BL Diff | 0.85 | 0.00100+0.00000 | Broken Line | 220
0014B-1-2 | 1B | RCM_206_0830 | C (STD) | 1.5 | 2024-02-23 10:57 | 1 | 51.3741 | 7.795 | -17.2725 | -16.4809 | 1006.61 | 152.001 | 17874.3 | 17859.45 | 2067.093 | NA | NA | NA | Valid | 15 | 5 | 0.7 | 0.7 | 0.7 | 1700 | BL Diff | 0.85 | 0.00100+0.00000 | Broken Line | 220
0014B-1-3 | 1B | RCM_206_0830 | C (STD) | 1.5 | 2024-02-23 11:03 | 1 | 51.3675 | 7.7587 | -17.3987 | -16.5578 | 990.558 | 128.0005 | 17843.42 | 17859.45 | 2067.093 | NA | NA | NA | Valid | 15 | 5 | 0.7 | 0.7 | 0.7 | 1700 | BL Diff | 0.85 | 0.00100+0.00000 | Broken Line | 220
0014C-1-1 | 1C | RCM_206_0830 | C (STD) | 1.8 | 2024-02-23 11:08 | 1 | 51.3708 | 7.8609 | -17.3004 | -16.4504 | 1006.01 | 136.9997 | 21408.78 | 21451.6 | 2067.093 | NA | NA | NA | Excluded | 15 | 5 | 0.7 | 0.7 | 0.7 | 1700 | BL Diff | 0.85 | 0.00100+0.00000 | Broken Line | 220
0014C-1-2 | 1C | RCM_206_0830 | C (STD) | 1.8 | 2024-02-23 11:14 | 1 | 51.3708 | 7.8061 | -17.3009 | -16.4597 | 994.454 | 134.9997 | 21434.62 | 21451.6 | 2067.093 | NA | NA | NA | Valid | 15 | 5 | 0.7 | 0.7 | 0.7 | 1700 | BL Diff | 0.85 | 0.00100+0.00000 | Broken Line | 220
0014C-1-3 | 1C | RCM_206_0830 | C (STD) | 1.8 | 2024-02-23 11:19 | 1 | 51.3741 | 7.7774 | -17.3987 | -16.5503 | 1004.1 | 144.0006 | 21466.14 | 21451.6 | 2067.093 | NA | NA | NA | Valid | 15 | 5 | 0.7 | 0.7 | 0.7 | 1700 | BL Diff | 0.85 | 0.00100+0.00000 | Broken Line | 220
0014C-1-4 | 1C | RCM_206_0830 | C (STD) | 1.8 | 2024-02-23 11:25 | 1 | 51.3741 | 7.6967 | -17.3145 | -16.4665 | 986.36 | 142.9996 | 21454.03 | 21451.6 | 2067.093 | NA | NA | NA | Valid | 15 | 5 | 0.7 | 0.7 | 0.7 | 1700 | BL Diff | 0.85 | 0.00100+0.00000 | Broken Line | 220
0015S-1-1 | 2 | RCM_206_0830 | C (STD) | 1.5 | 2024-02-23 11:30 | 1 | 51.3708 | 7.7004 | -17.3001 | -16.454 | 983.539 | 119.9996 | 17836.6 | 17831.46 | 2063.872 | NA | 3.258 | 2067.13 | Valid | 15 | 5 | 0.7 | 0.7 | 0.7 | 1700 | BL Diff | 0.85 | 0.00100+0.00000 | Broken Line | 220
0015S-1-2 | 2 | RCM_206_0830 | C (STD) | 1.5 | 2024-02-23 11:35 | 1 | 51.3741 | 7.6649 | -17.3697 | -16.526 | 993.908 | 188.9976 | 17819.97 | 17831.46 | 2063.872 | NA | 3.258 | 2067.13 | Valid | 15 | 5 | 0.7 | 0.7 | 0.7 | 1700 | BL Diff | 0.85 | 0.00100+0.00000 | Broken Line | 220
0015S-1-3 | 2 | RCM_206_0830 | C (STD) | 1.5 | 2024-02-23 11:42 | 1 | 51.3675 | 7.6924 | -17.3531 | -16.5105 | 987.625 | 112.5006 | 17720.81 | 17831.46 | 2063.872 | NA | 3.258 | 2067.13 | Excluded | 15 | 5 | 0.7 | 0.7 | 0.7 | 1700 | BL Diff | 0.85 | 0.00100+0.00000 | Broken Line | 220
0015S-1-4 | 2 | RCM_206_0830 | C (STD) | 1.5 | 2024-02-23 11:47 | 1 | 51.3708 | 7.853 | -17.2352 | -16.3896 | 990.938 | 133.4985 | 17837.81 | 17831.46 | 2063.872 | NA | 3.258 | 2067.13 | Valid | 15 | 5 | 0.7 | 0.7 | 0.7 | 1700 | BL Diff | 0.85 | 0.00100+0.00000 | Broken Line | 220
0016S-1-1 | 3 | 430 | D | 1.5 | 2024-02-23 11:53 | 1 | 51.3708 | 7.7082 | -17.2537 | -16.4138 | 981.035 | 111.5007 | 17780.59 | 17804.41 | 2060.759 | NA | 3.2512 | 2064.0102 | Excluded | 15 | 5 | 0.7 | 0.7 | 0.7 | 1700 | BL Diff | 0.85 | 0.00100+0.00000 | Broken Line | 220
0016S-1-2 | 3 | 430 | D | 1.5 | 2024-02-23 11:58 | 1 | 51.3708 | 7.7184 | -17.3519 | -16.5219 | 975.056 | 121.9992 | 17816.22 | 17804.41 | 2060.759 | NA | 3.2512 | 2064.0102 | Valid | 15 | 5 | 0.7 | 0.7 | 0.7 | 1700 | BL Diff | 0.85 | 0.00100+0.00000 | Broken Line | 220
0016S-1-3 | 3 | 430 | D | 1.5 | 2024-02-23 12:03 | 1 | 51.3708 | 7.6783 | -17.2913 | -16.455 | 999.772 | 124.4988 | 17808.43 | 17804.41 | 2060.759 | NA | 3.2512 | 2064.0102 | Valid | 15 | 5 | 0.7 | 0.7 | 0.7 | 1700 | BL Diff | 0.85 | 0.00100+0.00000 | Broken Line | 220
0016S-1-4 | 3 | 430 | D | 1.5 | 2024-02-23 12:08 | 1 | 51.3741 | 7.6751 | -17.247 | -16.405 | 989.527 | 114.5002 | 17788.57 | 17804.41 | 2060.759 | NA | 3.2512 | 2064.0102 | Valid | 15 | 5 | 0.7 | 0.7 | 0.7 | 1700 | BL Diff | 0.85 | 0.00100+0.00000 | Broken Line | 220
0017S-1-1 | 4 | 431 | E | 1.5 | 2024-02-23 12:14 | 1 | 51.3741 | 7.7674 | -17.2018 | -16.3542 | 988.577 | 115.4991 | 17789.15 | 17788 | 2058.87 | NA | 3.2444 | 2062.1144 | Valid | 15 | 5 | 0.7 | 0.7 | 0.7 | 1700 | BL Diff | 0.85 | 0.00100+0.00000 | Broken Line | 220
0017S-1-2 | 4 | 431 | E | 1.5 | 2024-02-23 12:19 | 1 | 51.3708 | 7.7205 | -17.2825 | -16.4473 | 981.867 | 130.4993 | 17783.51 | 17788 | 2058.87 | NA | 3.2444 | 2062.1144 | Valid | 15 | 5 | 0.7 | 0.7 | 0.7 | 1700 | BL Diff | 0.85 | 0.00100+0.00000 | Broken Line | 220
0017S-1-3 | 4 | 431 | E | 1.5 | 2024-02-23 12:24 | 1 | 51.3708 | 7.7698 | -17.3333 | -16.5189 | 994.27 | 125.5005 | 17791.33 | 17788 | 2058.87 | NA | 3.2444 | 2062.1144 | Valid | 15 | 5 | 0.7 | 0.7 | 0.7 | 1700 | BL Diff | 0.85 | 0.00100+0.00000 | Broken Line | 220
0018S-1-1 | 5 | 170 | F | 1.5 | 2024-02-23 12:30 | 1 | 51.3675 | 7.6972 | -17.3205 | -16.4976 | 982.439 | 123.0003 | 17637.2 | 17646.72 | 2042.611 | NA | 3.2377 | 2045.8487 | Valid | 15 | 5 | 0.7 | 0.7 | 0.7 | 1700 | BL Diff | 0.85 | 0.00100+0.00000 | Broken Line | 220
0018S-1-2 | 5 | 170 | F | 1.5 | 2024-02-23 12:35 | 1 | 51.3741 | 7.6591 | -17.1178 | -16.3333 | 984.024 | 183.001 | 17643.55 | 17646.72 | 2042.611 | NA | 3.2377 | 2045.8487 | Valid | 15 | 5 | 0.7 | 0.7 | 0.7 | 1700 | BL Diff | 0.85 | 0.00100+0.00000 | Broken Line | 220
0018S-1-3 | 5 | 170 | F | 1.5 | 2024-02-23 12:41 | 1 | 51.3675 | 7.6967 | -17.3551 | -16.5103 | 984.933 | 135.9996 | 17671.9 | 17646.72 | 2042.611 | NA | 3.2377 | 2045.8487 | Excluded | 15 | 5 | 0.7 | 0.7 | 0.7 | 1700 | BL Diff | 0.85 | 0.00100+0.00000 | Broken Line | 220
0018S-1-4 | 5 | 170 | F | 1.5 | 2024-02-23 12:47 | 1 | 51.3741 | 7.7295 | -17.2272 | -16.4165 | 985.749 | 135.0003 | 17659.43 | 17646.72 | 2042.611 | NA | 3.2377 | 2045.8487 | Valid | 15 | 5 | 0.7 | 0.7 | 0.7 | 1700 | BL Diff | 0.85 | 0.00100+0.00000 | Broken Line | 220
0019S-1-1 | 6 | 171 | G | 1.5 | 2024-02-23 12:53 | 1 | 51.3708 | 7.7574 | -17.3828 | -16.5366 | 978.02 | 125.4994 | 17646.64 | 17613.96 | 2038.84 | NA | 3.2309 | 2042.0709 | Excluded | 15 | 5 | 0.7 | 0.7 | 0.7 | 1700 | BL Diff | 0.85 | 0.00100+0.00000 | Broken Line | 220
0019S-1-2 | 6 | 171 | G | 1.5 | 2024-02-23 12:58 | 1 | 51.3741 | 7.6992 | -17.2215 | -16.3971 | 969.687 | 115.5002 | 17607.57 | 17613.96 | 2038.84 | NA | 3.2309 | 2042.0709 | Valid | 15 | 5 | 0.7 | 0.7 | 0.7 | 1700 | BL Diff | 0.85 | 0.00100+0.00000 | Broken Line | 220
0019S-1-3 | 6 | 171 | G | 1.5 | 2024-02-23 13:03 | 1 | 51.3708 | 7.7203 | -17.1093 | -16.2721 | 971.504 | 111.9998 | 17610.19 | 17613.96 | 2038.84 | NA | 3.2309 | 2042.0709 | Valid | 15 | 5 | 0.7 | 0.7 | 0.7 | 1700 | BL Diff | 0.85 | 0.00100+0.00000 | Broken Line | 220
0019S-1-4 | 6 | 171 | G | 1.5 | 2024-02-23 13:08 | 1 | 51.3741 | 7.8325 | -17.3837 | -16.5484 | 963.641 | 143.0002 | 17642.18 | 17613.96 | 2038.84 | NA | 3.2309 | 2042.0709 | Excluded | 15 | 5 | 0.7 | 0.7 | 0.7 | 1700 | BL Diff | 0.85 | 0.00100+0.00000 | Broken Line | 220
0019S-1-5 | 6 | 171 | G | 1.5 | 2024-02-23 13:14 | 1 | 51.3675 | 7.7667 | -17.3281 | -16.4873 | 979.339 | 126.9991 | 17624.11 | 17613.96 | 2038.84 | NA | 3.2309 | 2042.0709 | Valid | 15 | 5 | 0.7 | 0.7 | 0.7 | 1700 | BL Diff | 0.85 | 0.00100+0.00000 | Broken Line | 220
0020S-1-1 | 7 | 508 | H | 1.5 | 2024-02-23 13:20 | 1 | 51.3708 | 7.7487 | -17.3315 | -16.4815 | 999.632 | 122.4986 | 18091.89 | 18151.81 | 2100.741 | NA | 3.2241 | 2103.9651 | Excluded | 15 | 5 | 0.7 | 0.7 | 0.7 | 1700 | BL Diff | 0.85 | 0.00100+0.00000 | Broken Line | 220
0020S-1-2 | 7 | 508 | H | 1.5 | 2024-02-23 13:25 | 1 | 51.3741 | 7.8233 | -17.395 | -16.5499 | 1000.57 | 138.0002 | 18162.09 | 18151.81 | 2100.741 | NA | 3.2241 | 2103.9651 | Valid | 15 | 5 | 0.7 | 0.7 | 0.7 | 1700 | BL Diff | 0.85 | 0.00100+0.00000 | Broken Line | 220
0020S-1-3 | 7 | 508 | H | 1.5 | 2024-02-23 13:30 | 1 | 51.3708 | 7.826 | -17.3795 | -16.5782 | 1012.15 | 157.499 | 18151.54 | 18151.81 | 2100.741 | NA | 3.2241 | 2103.9651 | Valid | 15 | 5 | 0.7 | 0.7 | 0.7 | 1700 | BL Diff | 0.85 | 0.00100+0.00000 | Broken Line | 220
0020S-1-4 | 7 | 508 | H | 1.5 | 2024-02-23 13:36 | 1 | 51.3774 | 7.7011 | -17.3611 | -16.5497 | 1005.67 | 122.4988 | 18141.81 | 18151.81 | 2100.741 | NA | 3.2241 | 2103.9651 | Valid | 15 | 5 | 0.7 | 0.7 | 0.7 | 1700 | BL Diff | 0.85 | 0.00100+0.00000 | Broken Line | 220
0021S-1-1 | 8 | 509 | I | 1.5 | 2024-02-23 13:42 | 1 | 51.3741 | 7.7284 | -17.3722 | -16.527 | 1023.37 | 129.9986 | 18139.82 | 0 | 0 | NA | NA | NA | Failed | 15 | 5 | 0.7 | 0.7 | 0.7 | 1700 | BL Diff | 0.85 | 0.00100+0.00000 | Broken Line | 220
0021S-1-2 | 8 | 509 | I | 1.5 | 2024-02-23 13:47 | 1 | 51.3708 | 7.6137 | -17.4352 | -16.602 | 994.353 | 124.9999 | 18169.36 | 0 | 0 | NA | NA | NA | Failed | 15 | 5 | 0.7 | 0.7 | 0.7 | 1700 | BL Diff | 0.85 | 0.00100+0.00000 | Broken Line | 220
0021S-1-3 | 8 | 509 | I | 1.5 | 2024-02-23 13:52 | 1 | 51.3741 | 7.6687 | -17.5159 | -16.6685 | 1010.37 | 147.5011 | 18231.99 | 0 | 0 | NA | NA | NA | Failed | 15 | 5 | 0.7 | 0.7 | 0.7 | 1700 | BL Diff | 0.85 | 0.00100+0.00000 | Broken Line | 220
0021S-1-4 | 8 | 509 | I | 1.5 | 2024-02-23 13:58 | 1 | 51.3774 | 7.7686 | -17.4074 | -16.5728 | 1009.37 | 118.4998 | 18213.13 | 0 | 0 | NA | NA | NA | Failed | 15 | 5 | 0.7 | 0.7 | 0.7 | 1700 | BL Diff | 0.85 | 0.00100+0.00000 | Broken Line | 220
0021S-1-5 | 8 | 509 | I | 1.5 | 2024-02-23 14:03 | 1 | 51.3675 | 7.6336 | -17.4645 | -16.6208 | 1004.17 | 189.4993 | 18191.57 | 0 | 0 | NA | NA | NA | Failed | 15 | 5 | 0.7 | 0.7 | 0.7 | 1700 | BL Diff | 0.85 | 0.00100+0.00000 | Broken Line | 220
0021S-2-1 | 8 | 509 | I | 1.5 | 2024-02-23 14:09 | 2 | 51.3708 | 7.8041 | -17.4532 | -16.7126 | 1012.05 | 174.0002 | 18216.51 | 18227.14 | 2109.411 | NA | 3.2173 | 2112.6283 | Valid | 15 | 5 | 0.7 | 0.7 | 0.7 | 1700 | BL Diff | 0.85 | 0.00100+0.00000 | Broken Line | 220
0021S-2-2 | 8 | 509 | I | 1.5 | 2024-02-23 14:15 | 2 | 51.3741 | 7.6143 | -17.5296 | -16.7182 | 1012.9 | 156.9998 | 18226.93 | 18227.14 | 2109.411 | NA | 3.2173 | 2112.6283 | Valid | 15 | 5 | 0.7 | 0.7 | 0.7 | 1700 | BL Diff | 0.85 | 0.00100+0.00000 | Broken Line | 220
0021S-2-3 | 8 | 509 | I | 1.5 | 2024-02-23 14:21 | 2 | 51.3708 | 7.6868 | -17.4357 | -16.5907 | 1014.05 | 121.0002 | 18179.52 | 18227.14 | 2109.411 | NA | 3.2173 | 2112.6283 | Excluded | 15 | 5 | 0.7 | 0.7 | 0.7 | 1700 | BL Diff | 0.85 | 0.00100+0.00000 | Broken Line | 220
0021S-2-4 | 8 | 509 | I | 1.5 | 2024-02-23 14:26 | 2 | 51.3708 | 7.6339 | -17.4933 | -16.6436 | 1008.83 | 120.4993 | 18237.99 | 18227.14 | 2109.411 | NA | 3.2173 | 2112.6283 | Valid | 15 | 5 | 0.7 | 0.7 | 0.7 | 1700 | BL Diff | 0.85 | 0.00100+0.00000 | Broken Line | 220
0022S-1-1 | 9 | 495 | J | 1.5 | 2024-02-23 14:32 | 1 | 51.3741 | 7.6342 | -17.4688 | -16.6256 | 990.092 | 129.5 | 18020.13 | 17984.36 | 2081.469 | NA | 3.2106 | 2084.6796 | Excluded | 15 | 5 | 0.7 | 0.7 | 0.7 | 1700 | BL Diff | 0.85 | 0.00100+0.00000 | Broken Line | 220
0022S-1-2 | 9 | 495 | J | 1.5 | 2024-02-23 14:37 | 1 | 51.3741 | 7.6384 | -17.503 | -16.6541 | 1004.15 | 121.4993 | 17828.42 | 17984.36 | 2081.469 | NA | 3.2106 | 2084.6796 | Excluded | 15 | 5 | 0.7 | 0.7 | 0.7 | 1700 | BL Diff | 0.85 | 0.00100+0.00000 | Broken Line | 220
0022S-1-3 | 9 | 495 | J | 1.5 | 2024-02-23 14:43 | 1 | 51.3708 | 7.795 | -17.544 | -16.6962 | 1004.47 | 124.0012 | 17975.4 | 17984.36 | 2081.469 | NA | 3.2106 | 2084.6796 | Valid | 15 | 5 | 0.7 | 0.7 | 0.7 | 1700 | BL Diff | 0.85 | 0.00100+0.00000 | Broken Line | 220
0022S-1-4 | 9 | 495 | J | 1.5 | 2024-02-23 14:48 | 1 | 51.3741 | 7.7119 | -17.5268 | -16.6863 | 981.019 | 194.5016 | 17998.05 | 17984.36 | 2081.469 | NA | 3.2106 | 2084.6796 | Valid | 15 | 5 | 0.7 | 0.7 | 0.7 | 1700 | BL Diff | 0.85 | 0.00100+0.00000 | Broken Line | 220
0022S-1-5 | 9 | 495 | J | 1.5 | 2024-02-23 14:54 | 1 | 51.3708 | 7.5296 | -17.5749 | -16.7366 | 988.99 | 131.4999 | 17979.64 | 17984.36 | 2081.469 | NA | 3.2106 | 2084.6796 | Valid | 15 | 5 | 0.7 | 0.7 | 0.7 | 1700 | BL Diff | 0.85 | 0.00100+0.00000 | Broken Line | 220
0023S-1-1 | 10 | 496 | K | 1.5 | 2024-02-23 15:00 | 1 | 51.3741 | 7.695 | -17.5965 | -16.7651 | 1003.63 | 155.0011 | 17975.91 | 17964.68 | 2079.204 | NA | 3.2038 | 2082.4078 | Valid | 15 | 5 | 0.7 | 0.7 | 0.7 | 1700 | BL Diff | 0.85 | 0.00100+0.00000 | Broken Line | 220
0023S-1-2 | 10 | 496 | K | 1.5 | 2024-02-23 15:06 | 1 | 51.3741 | 7.653 | -17.4843 | -16.6451 | 992.852 | 161.9988 | 17949.63 | 17964.68 | 2079.204 | NA | 3.2038 | 2082.4078 | Valid | 15 | 5 | 0.7 | 0.7 | 0.7 | 1700 | BL Diff | 0.85 | 0.00100+0.00000 | Broken Line | 220
0023S-1-3 | 10 | 496 | K | 1.5 | 2024-02-23 15:12 | 1 | 51.3741 | 7.668 | -17.3657 | -16.5303 | 990.556 | 122.0002 | 17921.38 | 17964.68 | 2079.204 | NA | 3.2038 | 2082.4078 | Excluded | 15 | 5 | 0.7 | 0.7 | 0.7 | 1700 | BL Diff | 0.85 | 0.00100+0.00000 | Broken Line | 220
0023S-1-4 | 10 | 496 | K | 1.5 | 2024-02-23 15:17 | 1 | 51.3675 | 7.6716 | -17.5672 | -16.74 | 999.091 | 124.5009 | 17968.49 | 17964.68 | 2079.204 | NA | 3.2038 | 2082.4078 | Valid | 15 | 5 | 0.7 | 0.7 | 0.7 | 1700 | BL Diff | 0.85 | 0.00100+0.00000 | Broken Line | 220
0024S-1-1 | 11 | RCM_206_0830 | C (STD) | 1.5 | 2024-02-23 15:23 | 1 | 51.3741 | 7.5751 | -17.4885 | -16.639 | 1001.5 | 138.4997 | 17820.56 | 17831.99 | 2063.933 | NA | 3.197 | 2067.13 | Valid | 15 | 5 | 0.7 | 0.7 | 0.7 | 1700 | BL Diff | 0.85 | 0.00100+0.00000 | Broken Line | 220
0024S-1-2 | 11 | RCM_206_0830 | C (STD) | 1.5 | 2024-02-23 15:28 | 1 | 51.3708 | 7.6229 | -17.4546 | -16.6133 | 989.651 | 174.001 | 17850.39 | 17831.99 | 2063.933 | NA | 3.197 | 2067.13 | Valid | 15 | 5 | 0.7 | 0.7 | 0.7 | 1700 | BL Diff | 0.85 | 0.00100+0.00000 | Broken Line | 220
0024S-1-3 | 11 | RCM_206_0830 | C (STD) | 1.5 | 2024-02-23 15:34 | 1 | 51.3741 | 7.4999 | -17.4231 | -16.5837 | 990.869 | 113.5003 | 17825.02 | 17831.99 | 2063.933 | NA | 3.197 | 2067.13 | Valid | 15 | 5 | 0.7 | 0.7 | 0.7 | 1700 | BL Diff | 0.85 | 0.00100+0.00000 | Broken Line | 220
0025S-1-1 | 12 | 443 | D | 1.5 | 2024-02-23 15:40 | 1 | 51.3708 | 7.6362 | -17.6053 | -16.7567 | 987.314 | 164.5017 | 17865.83 | 17904.08 | 2072.229 | NA | 3.7118 | 2075.9408 | Excluded | 15 | 5 | 0.7 | 0.7 | 0.7 | 1700 | BL Diff | 0.85 | 0.00100+0.00000 | Broken Line | 220
0025S-1-2 | 12 | 443 | D | 1.5 | 2024-02-23 15:46 | 1 | 51.3741 | 7.7794 | -17.4176 | -16.5773 | 986.237 | 137.0007 | 17922.63 | 17904.08 | 2072.229 | NA | 3.7118 | 2075.9408 | Valid | 15 | 5 | 0.7 | 0.7 | 0.7 | 1700 | BL Diff | 0.85 | 0.00100+0.00000 | Broken Line | 220
0025S-1-3 | 12 | 443 | D | 1.5 | 2024-02-23 15:51 | 1 | 51.3741 | 7.7295 | -17.4594 | -16.6305 | 995.595 | 206.4996 | 17901.98 | 17904.08 | 2072.229 | NA | 3.7118 | 2075.9408 | Valid | 15 | 5 | 0.7 | 0.7 | 0.7 | 1700 | BL Diff | 0.85 | 0.00100+0.00000 | Broken Line | 220
0025S-1-4 | 12 | 443 | D | 1.5 | 2024-02-23 15:58 | 1 | 51.3741 | 7.628 | -17.2218 | -16.4228 | 990.702 | 131.0001 | 17824.82 | 17904.08 | 2072.229 | NA | 3.7118 | 2075.9408 | Excluded | 15 | 5 | 0.7 | 0.7 | 0.7 | 1700 | BL Diff | 0.85 | 0.00100+0.00000 | Broken Line | 220
0025S-1-5 | 12 | 443 | D | 1.5 | 2024-02-23 16:03 | 1 | 51.3675 | 7.7129 | -17.5557 | -16.7082 | 992.495 | 140.5 | 17887.62 | 17904.08 | 2072.229 | NA | 3.7118 | 2075.9408 | Valid | 15 | 5 | 0.7 | 0.7 | 0.7 | 1700 | BL Diff | 0.85 | 0.00100+0.00000 | Broken Line | 220
0026S-1-1 | 13 | 444 | E | 1.5 | 2024-02-23 16:09 | 1 | 51.3741 | 7.705 | -17.3614 | -16.5194 | 985.299 | 127.5005 | 17944.25 | 17957.94 | 2078.428 | NA | 4.2266 | 2082.6546 | Valid | 15 | 5 | 0.7 | 0.7 | 0.7 | 1700 | BL Diff | 0.85 | 0.00100+0.00000 | Broken Line | 220
0026S-1-2 | 13 | 444 | E | 1.5 | 2024-02-23 16:15 | 1 | 51.3774 | 7.678 | -17.3675 | -16.5273 | 996.787 | 144.5002 | 17953.27 | 17957.94 | 2078.428 | NA | 4.2266 | 2082.6546 | Valid | 15 | 5 | 0.7 | 0.7 | 0.7 | 1700 | BL Diff | 0.85 | 0.00100+0.00000 | Broken Line | 220
0026S-1-3 | 13 | 444 | E | 1.5 | 2024-02-23 16:20 | 1 | 51.3774 | 7.7119 | -17.4875 | -16.6384 | 988.564 | 161.5002 | 17976.3 | 17957.94 | 2078.428 | NA | 4.2266 | 2082.6546 | Valid | 15 | 5 | 0.7 | 0.7 | 0.7 | 1700 | BL Diff | 0.85 | 0.00100+0.00000 | Broken Line | 220
0027S-1-1 | 14 | 469 | F | 1.5 | 2024-02-23 16:27 | 1 | 51.3741 | 7.7099 | -17.4811 | -16.6375 | 987.126 | 145.4994 | 17789.13 | 17789.85 | 2059.083 | NA | 4.7413 | 2063.8243 | Valid | 15 | 5 | 0.7 | 0.7 | 0.7 | 1700 | BL Diff | 0.85 | 0.00100+0.00000 | Broken Line | 220
0027S-1-2 | 14 | 469 | F | 1.5 | 2024-02-23 16:32 | 1 | 51.3774 | 7.6981 | -17.3934 | -16.5557 | 978.013 | 120.5005 | 17751.29 | 17789.85 | 2059.083 | NA | 4.7413 | 2063.8243 | Excluded | 15 | 5 | 0.7 | 0.7 | 0.7 | 1700 | BL Diff | 0.85 | 0.00100+0.00000 | Broken Line | 220
0027S-1-3 | 14 | 469 | F | 1.5 | 2024-02-23 16:37 | 1 | 51.3708 | 7.6657 | -17.4895 | -16.6545 | 986.83 | 115.9994 | 17780.68 | 17789.85 | 2059.083 | NA | 4.7413 | 2063.8243 | Valid | 15 | 5 | 0.7 | 0.7 | 0.7 | 1700 | BL Diff | 0.85 | 0.00100+0.00000 | Broken Line | 220
0027S-1-4 | 14 | 469 | F | 1.5 | 2024-02-23 16:42 | 1 | 51.3774 | 7.6327 | -17.5789 | -16.777 | 976.66 | 212.5 | 17799.74 | 17789.85 | 2059.083 | NA | 4.7413 | 2063.8243 | Valid | 15 | 5 | 0.7 | 0.7 | 0.7 | 1700 | BL Diff | 0.85 | 0.00100+0.00000 | Broken Line | 220
0028S-1-1 | 15 | 470 | G | 1.5 | 2024-02-23 16:50 | 1 | 51.3774 | 7.5991 | -17.4915 | -16.6613 | 984.836 | 124.0011 | 17798.42 | 17793.57 | 2059.511 | NA | 5.2561 | 2064.7671 | Valid | 15 | 5 | 0.7 | 0.7 | 0.7 | 1700 | BL Diff | 0.85 | 0.00100+0.00000 | Broken Line | 220
0028S-1-2 | 15 | 470 | G | 1.5 | 2024-02-23 16:55 | 1 | 51.3774 | 7.667 | -17.5859 | -16.7397 | 992.198 | 131.9986 | 17793.89 | 17793.57 | 2059.511 | NA | 5.2561 | 2064.7671 | Valid | 15 | 5 | 0.7 | 0.7 | 0.7 | 1700 | BL Diff | 0.85 | 0.00100+0.00000 | Broken Line | 220
0028S-1-3 | 15 | 470 | G | 1.5 | 2024-02-23 17:00 | 1 | 51.3807 | 7.5924 | -17.6153 | -16.7688 | 996.228 | 142.9992 | 17788.4 | 17793.57 | 2059.511 | NA | 5.2561 | 2064.7671 | Valid | 15 | 5 | 0.7 | 0.7 | 0.7 | 1700 | BL Diff | 0.85 | 0.00100+0.00000 | Broken Line | 220
0029S-1-1 | 16 | 547 | H | 1.5 | 2024-02-23 17:06 | 1 | 51.3807 | 7.6227 | -17.5323 | -16.7741 | 978.274 | 191.0002 | 17793.89 | 17782.94 | 2058.288 | NA | 5.7709 | 2064.0589 | Valid | 15 | 5 | 0.7 | 0.7 | 0.7 | 1700 | BL Diff | 0.85 | 0.00100+0.00000 | Broken Line | 220
0029S-1-2 | 16 | 547 | H | 1.5 | 2024-02-23 17:13 | 1 | 51.3675 | 7.5267 | -17.6058 | -16.766 | 996.637 | 136.4993 | 17780.71 | 17782.94 | 2058.288 | NA | 5.7709 | 2064.0589 | Valid | 15 | 5 | 0.7 | 0.7 | 0.7 | 1700 | BL Diff | 0.85 | 0.00100+0.00000 | Broken Line | 220
0029S-1-3 | 16 | 547 | H | 1.5 | 2024-02-23 17:18 | 1 | 51.3741 | 7.6107 | -17.6135 | -16.7635 | 980.842 | 130.0005 | 17774.23 | 17782.94 | 2058.288 | NA | 5.7709 | 2064.0589 | Valid | 15 | 5 | 0.7 | 0.7 | 0.7 | 1700 | BL Diff | 0.85 | 0.00100+0.00000 | Broken Line | 220
0030S-1-1 | 17 | 548 | I | 1.5 | 2024-02-23 17:24 | 1 | 51.3708 | 7.6441 | -17.6485 | -16.8118 | 988.761 | 160.5005 | 17792.47 | 17777.38 | 2057.648 | NA | 6.2857 | 2063.9337 | Valid | 15 | 5 | 0.7 | 0.7 | 0.7 | 1700 | BL Diff | 0.85 | 0.00100+0.00000 | Broken Line | 220
0030S-1-2 | 17 | 548 | I | 1.5 | 2024-02-23 17:30 | 1 | 51.3741 | 7.5947 | -17.6613 | -16.8264 | 984.64 | 143.9998 | 17765.99 | 17777.38 | 2057.648 | NA | 6.2857 | 2063.9337 | Valid | 15 | 5 | 0.7 | 0.7 | 0.7 | 1700 | BL Diff | 0.85 | 0.00100+0.00000 | Broken Line | 220
0030S-1-3 | 17 | 548 | I | 1.5 | 2024-02-23 17:35 | 1 | 51.3708 | 7.5918 | -17.4707 | -16.6289 | 982.509 | 109.5007 | 17773.69 | 17777.38 | 2057.648 | NA | 6.2857 | 2063.9337 | Valid | 15 | 5 | 0.7 | 0.7 | 0.7 | 1700 | BL Diff | 0.85 | 0.00100+0.00000 | Broken Line | 220
0031S-1-1 | 18 | 404 | J | 1.5 | 2024-02-23 17:41 | 1 | 51.3741 | 7.5517 | -17.698 | -16.8506 | 995.904 | 136 | 17761.76 | 17751.28 | 2054.644 | NA | 6.8004 | 2061.4444 | Valid | 15 | 5 | 0.7 | 0.7 | 0.7 | 1700 | BL Diff | 0.85 | 0.00100+0.00000 | Broken Line | 220
0031S-1-2 | 18 | 404 | J | 1.5 | 2024-02-23 17:47 | 1 | 51.3741 | 7.6493 | -17.5978 | -16.7478 | 980.311 | 133.5002 | 17731.68 | 17751.28 | 2054.644 | NA | 6.8004 | 2061.4444 | Valid | 15 | 5 | 0.7 | 0.7 | 0.7 | 1700 | BL Diff | 0.85 | 0.00100+0.00000 | Broken Line | 220
0031S-1-3 | 18 | 404 | J | 1.5 | 2024-02-23 17:52 | 1 | 51.3741 | 7.7055 | -17.5227 | -16.6943 | 985.738 | 149.4988 | 17797.42 | 17751.28 | 2054.644 | NA | 6.8004 | 2061.4444 | Excluded | 15 | 5 | 0.7 | 0.7 | 0.7 | 1700 | BL Diff | 0.85 | 0.00100+0.00000 | Broken Line | 220
0031S-1-4 | 18 | 404 | J | 1.5 | 2024-02-23 17:57 | 1 | 51.3774 | 7.7511 | -17.7389 | -16.895 | 985.917 | 137.9999 | 17760.4 | 17751.28 | 2054.644 | NA | 6.8004 | 2061.4444 | Valid | 15 | 5 | 0.7 | 0.7 | 0.7 | 1700 | BL Diff | 0.85 | 0.00100+0.00000 | Broken Line | 220
0032S-1-1 | 19 | 405 | K | 1.5 | 2024-02-23 18:04 | 1 | 51.3708 | 7.7848 | -17.704 | -16.868 | 978.404 | 132.4996 | 17794.15 | 17787.88 | 2058.857 | NA | 7.3152 | 2066.1722 | Valid | 15 | 5 | 0.7 | 0.7 | 0.7 | 1700 | BL Diff | 0.85 | 0.00100+0.00000 | Broken Line | 220
0032S-1-2 | 19 | 405 | K | 1.5 | 2024-02-23 18:09 | 1 | 51.3708 | 7.7482 | -17.5561 | -16.7126 | 992.362 | 135 | 17748.68 | 17787.88 | 2058.857 | NA | 7.3152 | 2066.1722 | Excluded | 15 | 5 | 0.7 | 0.7 | 0.7 | 1700 | BL Diff | 0.85 | 0.00100+0.00000 | Broken Line | 220
0032S-1-3 | 19 | 405 | K | 1.5 | 2024-02-23 18:14 | 1 | 51.3741 | 7.7626 | -17.5065 | -16.7541 | 991.545 | 149.9999 | 17795.12 | 17787.88 | 2058.857 | NA | 7.3152 | 2066.1722 | Valid | 15 | 5 | 0.7 | 0.7 | 0.7 | 1700 | BL Diff | 0.85 | 0.00100+0.00000 | Broken Line | 220
0032S-1-4 | 19 | 405 | K | 1.5 | 2024-02-23 18:20 | 1 | 51.3741 | 7.8163 | -17.4638 | -16.616 | 981.698 | 150.5009 | 17774.37 | 17787.88 | 2058.857 | NA | 7.3152 | 2066.1722 | Valid | 15 | 5 | 0.7 | 0.7 | 0.7 | 1700 | BL Diff | 0.85 | 0.00100+0.00000 | Broken Line | 220
0033S-1-1 | 20 | CRM_206_0830 | C (STD) | 1.5 | 2024-02-23 18:26 | 1 | 51.3741 | 7.7907 | -17.4936 | -16.6563 | 981.822 | 139.4999 | 17748.72 | 17791.73 | 2059.3 | NA | 7.83 | 2067.13 | Excluded | 15 | 5 | 0.7 | 0.7 | 0.7 | 1700 | BL Diff | 0.85 | 0.00100+0.00000 | Broken Line | 220
0033S-1-2 | 20 | CRM_206_0830 | C (STD) | 1.5 | 2024-02-23 18:32 | 1 | 51.3774 | 7.7681 | -17.6302 | -16.7828 | 998.916 | 124.0009 | 17778.05 | 17791.73 | 2059.3 | NA | 7.83 | 2067.13 | Valid | 15 | 5 | 0.7 | 0.7 | 0.7 | 1700 | BL Diff | 0.85 | 0.00100+0.00000 | Broken Line | 220
0033S-1-3 | 20 | CRM_206_0830 | C (STD) | 1.5 | 2024-02-23 18:37 | 1 | 51.3741 | 7.6883 | -17.7301 | -16.8858 | 973.816 | 133.4996 | 17788.54 | 17791.73 | 2059.3 | NA | 7.83 | 2067.13 | Valid | 15 | 5 | 0.7 | 0.7 | 0.7 | 1700 | BL Diff | 0.85 | 0.00100+0.00000 | Broken Line | 220
0033S-1-4 | 20 | CRM_206_0830 | C (STD) | 1.5 | 2024-02-23 18:42 | 1 | 51.3708 | 7.7268 | -17.6169 | -16.8199 | 993.229 | 146.9997 | 17808.6 | 17791.73 | 2059.3 | NA | 7.83 | 2067.13 | Valid | 15 | 5 | 0.7 | 0.7 | 0.7 | 1700 | BL Diff | 0.85 | 0.00100+0.00000 | Broken Line | 220
0001S-1-1 | Single | NaHCO3 | C (STD) | 1 | 2024-02-26 08:39 | 1 | 51.3741 | 12.0153 | -16.6615 | -15.8185 | 871.692 | 94.5001 | 11383.72 | 11383.72 | 1982.738 | NA | NA | NA | Valid | 15 | 5 | 0.7 | 0.7 | 0.7 | 1700 | BL Diff | 0.85 | 0.00100+0.00000 | Broken Line | 220
0002S-1-1 | Single | NaHCO3 | C (STD) | 1 | 2024-02-26 08:43 | 1 | 51.3708 | 11.8048 | -17.0414 | -16.2064 | 876.218 | 117.9983 | 11349.43 | 11349.43 | 1976.818 | NA | NA | NA | Valid | 15 | 5 | 0.7 | 0.7 | 0.7 | 1700 | BL Diff | 0.85 | 0.00100+0.00000 | Broken Line | 220
0003S-1-1 | Single | NaHCO3 | C (STD) | 1 | 2024-02-26 08:48 | 1 | 51.3675 | 10.6641 | -17.164 | -16.3548 | 873.008 | 112.4993 | 11364.55 | 11364.55 | 1979.43 | NA | NA | NA | Valid | 15 | 5 | 0.7 | 0.7 | 0.7 | 1700 | BL Diff | 0.85 | 0.00100+0.00000 | Broken Line | 220
0004S-1-1 | Single | NaHCO3 | C (STD) | 1 | 2024-02-26 08:53 | 1 | 51.3708 | 9.9576 | -17.1088 | -16.2706 | 880.371 | 88.5004 | 11327.17 | 11327.17 | 1972.976 | NA | NA | NA | Valid | 15 | 5 | 0.7 | 0.7 | 0.7 | 1700 | BL Diff | 0.85 | 0.00100+0.00000 | Broken Line | 220
0005S-1-1 | Single | NaHCO3 | C (STD) | 1 | 2024-02-26 08:58 | 1 | 51.3741 | 9.6296 | -17.1345 | -16.2891 | 889.137 | 91.4995 | 11309.99 | 11309.99 | 1970.011 | NA | NA | NA | Valid | 15 | 5 | 0.7 | 0.7 | 0.7 | 1700 | BL Diff | 0.85 | 0.00100+0.00000 | Broken Line | 220
0006S-1-1 | Single | NaHCO3 | C (STD) | 1 | 2024-02-26 09:02 | 1 | 51.3675 | 8.8386 | -17.2659 | -16.418 | 872.701 | 96.4999 | 11327.24 | 11327.24 | 1972.989 | NA | NA | NA | Valid | 15 | 5 | 0.7 | 0.7 | 0.7 | 1700 | BL Diff | 0.85 | 0.00100+0.00000 | Broken Line | 220
0007A-1-1 | 1A | CRM_206_0866 | C (STD) | 1.2 | 2024-02-26 09:12 | 1 | 51.3741 | 8.4804 | -17.4278 | -16.5784 | 982.433 | 110.4999 | 14067.45 | 14221.97 | 2067.687 | NA | NA | NA | Excluded | 15 | 5 | 0.7 | 0.7 | 0.7 | 1700 | BL Diff | 0.85 | 0.00100+0.00000 | Broken Line | 220
0007A-1-2 | 1A | CRM_206_0866 | C (STD) | 1.2 | 2024-02-26 09:17 | 1 | 51.3708 | 8.0531 | -17.3967 | -16.5709 | 963.842 | 126.9988 | 14225.25 | 14221.97 | 2067.687 | NA | NA | NA | Valid | 15 | 5 | 0.7 | 0.7 | 0.7 | 1700 | BL Diff | 0.85 | 0.00100+0.00000 | Broken Line | 220
0007A-1-3 | 1A | CRM_206_0866 | C (STD) | 1.2 | 2024-02-26 09:22 | 1 | 51.3708 | 7.829 | -17.5833 | -16.7643 | 974.444 | 120.5004 | 14232.43 | 14221.97 | 2067.687 | NA | NA | NA | Valid | 15 | 5 | 0.7 | 0.7 | 0.7 | 1700 | BL Diff | 0.85 | 0.00100+0.00000 | Broken Line | 220
0007A-1-4 | 1A | CRM_206_0866 | C (STD) | 1.2 | 2024-02-26 09:27 | 1 | 51.3708 | 7.614 | -17.5172 | -16.669 | 979.646 | 104.5008 | 14192.64 | 14221.97 | 2067.687 | NA | NA | NA | Excluded | 15 | 5 | 0.7 | 0.7 | 0.7 | 1700 | BL Diff | 0.85 | 0.00100+0.00000 | Broken Line | 220
0007A-1-5 | 1A | CRM_206_0866 | C (STD) | 1.2 | 2024-02-26 09:32 | 1 | 51.3708 | 7.6152 | -17.6302 | -16.8007 | 970.737 | 110.9994 | 14208.22 | 14221.97 | 2067.687 | NA | NA | NA | Valid | 15 | 5 | 0.7 | 0.7 | 0.7 | 1700 | BL Diff | 0.85 | 0.00100+0.00000 | Broken Line | 220
0007B-1-1 | 1B | CRM_206_0866 | C (STD) | 1.5 | 2024-02-26 09:37 | 1 | 51.3708 | 7.5891 | -17.6455 | -16.8039 | 991.164 | 129.0005 | 17796.07 | 17814.16 | 2067.687 | NA | NA | NA | Valid | 15 | 5 | 0.7 | 0.7 | 0.7 | 1700 | BL Diff | 0.85 | 0.00100+0.00000 | Broken Line | 220
0007B-1-2 | 1B | CRM_206_0866 | C (STD) | 1.5 | 2024-02-26 09:42 | 1 | 51.3741 | 7.6548 | -17.5799 | -16.7378 | 997.087 | 155.5 | 17815.18 | 17814.16 | 2067.687 | NA | NA | NA | Valid | 15 | 5 | 0.7 | 0.7 | 0.7 | 1700 | BL Diff | 0.85 | 0.00100+0.00000 | Broken Line | 220
0007B-1-3 | 1B | CRM_206_0866 | C (STD) | 1.5 | 2024-02-26 09:48 | 1 | 51.3708 | 7.5731 | -17.6588 | -16.8268 | 999.987 | 127.9989 | 17831.24 | 17814.16 | 2067.687 | NA | NA | NA | Valid | 15 | 5 | 0.7 | 0.7 | 0.7 | 1700 | BL Diff | 0.85 | 0.00100+0.00000 | Broken Line | 220
0007C-1-1 | 1C | CRM_206_0866 | C (STD) | 1.8 | 2024-02-26 09:53 | 1 | 51.3741 | 7.5959 | -17.6658 | -16.8239 | 1004.85 | 197.5006 | 21377.94 | 21389.73 | 2067.687 | NA | NA | NA | Valid | 15 | 5 | 0.7 | 0.7 | 0.7 | 1700 | BL Diff | 0.85 | 0.00100+0.00000 | Broken Line | 220
0007C-1-2 | 1C | CRM_206_0866 | C (STD) | 1.8 | 2024-02-26 09:59 | 1 | 51.3675 | 7.5784 | -17.5969 | -16.7626 | 1014.16 | 136.9998 | 21343.73 | 21389.73 | 2067.687 | NA | NA | NA | Excluded | 15 | 5 | 0.7 | 0.7 | 0.7 | 1700 | BL Diff | 0.85 | 0.00100+0.00000 | Broken Line | 220
0007C-1-3 | 1C | CRM_206_0866 | C (STD) | 1.8 | 2024-02-26 10:05 | 1 | 51.3708 | 7.5944 | -17.6054 | -16.7638 | 998.467 | 158.0025 | 21391.08 | 21389.73 | 2067.687 | NA | NA | NA | Valid | 15 | 5 | 0.7 | 0.7 | 0.7 | 1700 | BL Diff | 0.85 | 0.00100+0.00000 | Broken Line | 220
0007C-1-4 | 1C | CRM_206_0866 | C (STD) | 1.8 | 2024-02-26 10:11 | 1 | 51.3741 | 7.5878 | -17.659 | -16.8173 | 1002.33 | 163.4984 | 21400.17 | 21389.73 | 2067.687 | NA | NA | NA | Valid | 15 | 5 | 0.7 | 0.7 | 0.7 | 1700 | BL Diff | 0.85 | 0.00100+0.00000 | Broken Line | 220
0008S-1-1 | 2 | CRM_206_0866 | C (STD) | 1.5 | 2024-02-26 10:17 | 1 | 51.3741 | 7.5403 | -17.625 | -16.7761 | 996.021 | 138.5015 | 17811.64 | 17806.37 | 2066.791 | NA | 0.339 | 2067.13 | Valid | 15 | 5 | 0.7 | 0.7 | 0.7 | 1700 | BL Diff | 0.85 | 0.00100+0.00000 | Broken Line | 220
0008S-1-2 | 2 | CRM_206_0866 | C (STD) | 1.5 | 2024-02-26 10:22 | 1 | 51.3675 | 7.5973 | -17.5754 | -16.7266 | 983.963 | 130.4998 | 17808.52 | 17806.37 | 2066.791 | NA | 0.339 | 2067.13 | Valid | 15 | 5 | 0.7 | 0.7 | 0.7 | 1700 | BL Diff | 0.85 | 0.00100+0.00000 | Broken Line | 220
0008S-1-3 | 2 | CRM_206_0866 | C (STD) | 1.5 | 2024-02-26 10:27 | 1 | 51.3807 | 7.6341 | -17.6421 | -16.7997 | 1001.1 | 121.499 | 17798.95 | 17806.37 | 2066.791 | NA | 0.339 | 2067.13 | Valid | 15 | 5 | 0.7 | 0.7 | 0.7 | 1700 | BL Diff | 0.85 | 0.00100+0.00000 | Broken Line | 220
0009S-1-1 | 3 | 521 | D | 1.5 | 2024-02-26 10:33 | 1 | 51.3708 | 7.5303 | -17.7132 | -16.8754 | 983.419 | 136.4999 | 17741.85 | 17743.22 | 2059.52 | NA | 1.0153 | 2060.5353 | Valid | 15 | 5 | 0.7 | 0.7 | 0.7 | 1700 | BL Diff | 0.85 | 0.00100+0.00000 | Broken Line | 220
0009S-1-2 | 3 | 521 | D | 1.5 | 2024-02-26 10:38 | 1 | 51.3641 | 7.5317 | -17.7025 | -16.8599 | 981.134 | 125.0017 | 17734.46 | 17743.22 | 2059.52 | NA | 1.0153 | 2060.5353 | Valid | 15 | 5 | 0.7 | 0.7 | 0.7 | 1700 | BL Diff | 0.85 | 0.00100+0.00000 | Broken Line | 220
0009S-1-3 | 3 | 521 | D | 1.5 | 2024-02-26 10:44 | 1 | 51.3708 | 7.5409 | -17.6925 | -16.8642 | 991.231 | 137.4999 | 17753.34 | 17743.22 | 2059.52 | NA | 1.0153 | 2060.5353 | Valid | 15 | 5 | 0.7 | 0.7 | 0.7 | 1700 | BL Diff | 0.85 | 0.00100+0.00000 | Broken Line | 220
0010S-1-1 | 4 | 522 | E | 1.5 | 2024-02-26 10:50 | 1 | 51.3708 | 7.5217 | -17.7772 | -16.9301 | 977.488 | 132.0009 | 17690.13 | 17693.02 | 2053.742 | NA | 1.6917 | 2055.4337 | Valid | 15 | 5 | 0.7 | 0.7 | 0.7 | 1700 | BL Diff | 0.85 | 0.00100+0.00000 | Broken Line | 220
0010S-1-2 | 4 | 522 | E | 1.5 | 2024-02-26 10:55 | 1 | 51.3741 | 7.5027 | -17.5648 | -16.7155 | 978.986 | 121.9992 | 17705.1 | 17693.02 | 2053.742 | NA | 1.6917 | 2055.4337 | Valid | 15 | 5 | 0.7 | 0.7 | 0.7 | 1700 | BL Diff | 0.85 | 0.00100+0.00000 | Broken Line | 220
0010S-1-3 | 4 | 522 | E | 1.5 | 2024-02-26 11:00 | 1 | 51.3741 | 7.5431 | -17.7524 | -16.9094 | 978.838 | 157.0011 | 17683.84 | 17693.02 | 2053.742 | NA | 1.6917 | 2055.4337 | Valid | 15 | 5 | 0.7 | 0.7 | 0.7 | 1700 | BL Diff | 0.85 | 0.00100+0.00000 | Broken Line | 220
0011S-1-1 | 5 | 560 | F | 1.5 | 2024-02-26 11:07 | 1 | 51.3741 | 7.5321 | -17.6928 | -16.8448 | 982.416 | 117.4995 | 17679.62 | 17664.09 | 2050.411 | NA | 2.368 | 2052.779 | Valid | 15 | 5 | 0.7 | 0.7 | 0.7 | 1700 | BL Diff | 0.85 | 0.00100+0.00000 | Broken Line | 220
0011S-1-2 | 5 | 560 | F | 1.5 | 2024-02-26 11:12 | 1 | 51.3675 | 7.5349 | -17.7712 | -16.9354 | 973.51 | 165.9998 | 17695.89 | 17664.09 | 2050.411 | NA | 2.368 | 2052.779 | Excluded | 15 | 5 | 0.7 | 0.7 | 0.7 | 1700 | BL Diff | 0.85 | 0.00100+0.00000 | Broken Line | 220
0011S-1-3 | 5 | 560 | F | 1.5 | 2024-02-26 11:18 | 1 | 51.3741 | 7.6196 | -17.6918 | -16.8542 | 986.814 | 128.5001 | 17657.07 | 17664.09 | 2050.411 | NA | 2.368 | 2052.779 | Valid | 15 | 5 | 0.7 | 0.7 | 0.7 | 1700 | BL Diff | 0.85 | 0.00100+0.00000 | Broken Line | 220
0011S-1-4 | 5 | 560 | F | 1.5 | 2024-02-26 11:23 | 1 | 51.3675 | 7.652 | -17.6936 | -16.8712 | 975.839 | 119.9989 | 17655.58 | 17664.09 | 2050.411 | NA | 2.368 | 2052.779 | Valid | 15 | 5 | 0.7 | 0.7 | 0.7 | 1700 | BL Diff | 0.85 | 0.00100+0.00000 | Broken Line | 220
0012S-1-1 | 6 | 561 | G | 1.5 | 2024-02-26 11:29 | 1 | 51.3708 | 7.6456 | -17.6599 | -16.8104 | 990.696 | 139.4997 | 17719.96 | 17721.85 | 2057.06 | NA | 3.0443 | 2060.1043 | Valid | 15 | 5 | 0.7 | 0.7 | 0.7 | 1700 | BL Diff | 0.85 | 0.00100+0.00000 | Broken Line | 220
0012S-1-2 | 6 | 561 | G | 1.5 | 2024-02-26 11:34 | 1 | 51.3708 | 7.6111 | -17.6705 | -16.8344 | 987.215 | 134.4993 | 17728.22 | 17721.85 | 2057.06 | NA | 3.0443 | 2060.1043 | Valid | 15 | 5 | 0.7 | 0.7 | 0.7 | 1700 | BL Diff | 0.85 | 0.00100+0.00000 | Broken Line | 220
0012S-1-3 | 6 | 561 | G | 1.5 | 2024-02-26 11:40 | 1 | 51.3708 | 7.5455 | -17.6828 | -16.841 | 984.136 | 132.4996 | 17770.4 | 17721.85 | 2057.06 | NA | 3.0443 | 2060.1043 | Excluded | 15 | 5 | 0.7 | 0.7 | 0.7 | 1700 | BL Diff | 0.85 | 0.00100+0.00000 | Broken Line | 220
0012S-1-4 | 6 | 561 | G | 1.5 | 2024-02-26 11:45 | 1 | 51.3741 | 7.5348 | -17.685 | -16.8502 | 978.015 | 123.9997 | 17717.36 | 17721.85 | 2057.06 | NA | 3.0443 | 2060.1043 | Valid | 15 | 5 | 0.7 | 0.7 | 0.7 | 1700 | BL Diff | 0.85 | 0.00100+0.00000 | Broken Line | 220
0013S-1-1 | 7 | 573 | H | 1.5 | 2024-02-26 11:51 | 1 | 51.3741 | 7.5275 | -17.7033 | -16.8549 | 973.67 | 119.0004 | 17598.97 | 17588.34 | 2041.691 | NA | 3.7207 | 2045.4117 | Valid | 15 | 5 | 0.7 | 0.7 | 0.7 | 1700 | BL Diff | 0.85 | 0.00100+0.00000 | Broken Line | 220
0013S-1-2 | 7 | 573 | H | 1.5 | 2024-02-26 11:56 | 1 | 51.3675 | 7.5316 | -17.591 | -16.7564 | 971.541 | 105.999 | 17588.59 | 17588.34 | 2041.691 | NA | 3.7207 | 2045.4117 | Valid | 15 | 5 | 0.7 | 0.7 | 0.7 | 1700 | BL Diff | 0.85 | 0.00100+0.00000 | Broken Line | 220
0013S-1-3 | 7 | 573 | H | 1.5 | 2024-02-26 12:01 | 1 | 51.3708 | 7.6431 | -17.6643 | -16.8402 | 974.17 | 142.9986 | 17577.47 | 17588.34 | 2041.691 | NA | 3.7207 | 2045.4117 | Valid | 15 | 5 | 0.7 | 0.7 | 0.7 | 1700 | BL Diff | 0.85 | 0.00100+0.00000 | Broken Line | 220
0014S-1-1 | 8 | 574 | I | 1.5 | 2024-02-26 12:07 | 1 | 51.3741 | 7.5726 | -17.6994 | -16.8768 | 982.496 | 123.0018 | 17680.78 | 17670.18 | 2051.112 | NA | 4.397 | 2055.509 | Valid | 15 | 5 | 0.7 | 0.7 | 0.7 | 1700 | BL Diff | 0.85 | 0.00100+0.00000 | Broken Line | 220
0014S-1-2 | 8 | 574 | I | 1.5 | 2024-02-26 12:12 | 1 | 51.3741 | 7.5878 | -17.7639 | -16.9193 | 978.734 | 131.4995 | 17650.77 | 17670.18 | 2051.112 | NA | 4.397 | 2055.509 | Valid | 15 | 5 | 0.7 | 0.7 | 0.7 | 1700 | BL Diff | 0.85 | 0.00100+0.00000 | Broken Line | 220
0014S-1-3 | 8 | 574 | I | 1.5 | 2024-02-26 12:18 | 1 | 51.3708 | 7.533 | -17.7718 | -16.9233 | 977.042 | 159.001 | 17640.98 | 17670.18 | 2051.112 | NA | 4.397 | 2055.509 | Excluded | 15 | 5 | 0.7 | 0.7 | 0.7 | 1700 | BL Diff | 0.85 | 0.00100+0.00000 | Broken Line | 220
0014S-1-4 | 8 | 574 | I | 1.5 | 2024-02-26 12:23 | 1 | 51.3708 | 7.5753 | -17.7179 | -16.8798 | 974.163 | 122.0011 | 17678.98 | 17670.18 | 2051.112 | NA | 4.397 | 2055.509 | Valid | 15 | 5 | 0.7 | 0.7 | 0.7 | 1700 | BL Diff | 0.85 | 0.00100+0.00000 | Broken Line | 220
0015S-1-1 | 9 | 625 | J | 1.5 | 2024-02-26 12:29 | 1 | 51.3675 | 7.5634 | -17.7888 | -16.9595 | 964.793 | 142.4996 | 17598.87 | 17691.4 | 2053.555 | NA | 5.0733 | 2058.6283 | Excluded | 15 | 5 | 0.7 | 0.7 | 0.7 | 1700 | BL Diff | 0.85 | 0.00100+0.00000 | Broken Line | 220
0015S-1-2 | 9 | 625 | J | 1.5 | 2024-02-26 12:35 | 1 | 51.3708 | 7.5232 | -17.756 | -16.9077 | 980.832 | 132.5 | 17687.25 | 17691.4 | 2053.555 | NA | 5.0733 | 2058.6283 | Valid | 15 | 5 | 0.7 | 0.7 | 0.7 | 1700 | BL Diff | 0.85 | 0.00100+0.00000 | Broken Line | 220
0015S-1-3 | 9 | 625 | J | 1.5 | 2024-02-26 12:40 | 1 | 51.3741 | 7.4896 | -17.8201 | -16.9994 | 983.378 | 133.999 | 17684.99 | 17691.4 | 2053.555 | NA | 5.0733 | 2058.6283 | Valid | 15 | 5 | 0.7 | 0.7 | 0.7 | 1700 | BL Diff | 0.85 | 0.00100+0.00000 | Broken Line | 220
0015S-1-4 | 9 | 625 | J | 1.5 | 2024-02-26 12:45 | 1 | 51.3741 | 7.5342 | -17.6856 | -16.8663 | 984.821 | 128.5002 | 17701.95 | 17691.4 | 2053.555 | NA | 5.0733 | 2058.6283 | Valid | 15 | 5 | 0.7 | 0.7 | 0.7 | 1700 | BL Diff | 0.85 | 0.00100+0.00000 | Broken Line | 220
0016S-1-1 | 10 | 626 | K | 1.5 | 2024-02-26 12:51 | 1 | 51.3675 | 7.5764 | -17.8022 | -16.9535 | 978.172 | 153.4999 | 17629.1 | 17691.56 | 2053.573 | NA | 5.7497 | 2059.3227 | Excluded | 15 | 5 | 0.7 | 0.7 | 0.7 | 1700 | BL Diff | 0.85 | 0.00100+0.00000 | Broken Line | 220
0016S-1-2 | 10 | 626 | K | 1.5 | 2024-02-26 12:57 | 1 | 51.3708 | 7.6348 | -17.708 | -16.892 | 982.833 | 139.4992 | 17696.22 | 17691.56 | 2053.573 | NA | 5.7497 | 2059.3227 | Valid | 15 | 5 | 0.7 | 0.7 | 0.7 | 1700 | BL Diff | 0.85 | 0.00100+0.00000 | Broken Line | 220
0016S-1-3 | 10 | 626 | K | 1.5 | 2024-02-26 13:03 | 1 | 51.3708 | 7.58 | -17.8608 | -17.0153 | 977.975 | 130.0015 | 17694.15 | 17691.56 | 2053.573 | NA | 5.7497 | 2059.3227 | Valid | 15 | 5 | 0.7 | 0.7 | 0.7 | 1700 | BL Diff | 0.85 | 0.00100+0.00000 | Broken Line | 220
0016S-1-4 | 10 | 626 | K | 1.5 | 2024-02-26 13:08 | 1 | 51.3708 | 7.6663 | -17.7708 | -16.9209 | 979.082 | 156.5002 | 17684.3 | 17691.56 | 2053.573 | NA | 5.7497 | 2059.3227 | Valid | 15 | 5 | 0.7 | 0.7 | 0.7 | 1700 | BL Diff | 0.85 | 0.00100+0.00000 | Broken Line | 220
0017S-1-1 | 11 | CRM_206_0866 | C (STD) | 1.5 | 2024-02-26 13:14 | 1 | 51.3641 | 7.5489 | -17.7433 | -16.9079 | 997.684 | 123.5008 | 17712.26 | 17753.5 | 2060.704 | NA | 6.426 | 2067.13 | Excluded | 15 | 5 | 0.7 | 0.7 | 0.7 | 1700 | BL Diff | 0.85 | 0.00100+0.00000 | Broken Line | 220
0017S-1-2 | 11 | CRM_206_0866 | C (STD) | 1.5 | 2024-02-26 13:19 | 1 | 51.3741 | 7.6157 | -17.6589 | -16.8629 | 983.398 | 167.4989 | 17740.19 | 17753.5 | 2060.704 | NA | 6.426 | 2067.13 | Valid | 15 | 5 | 0.7 | 0.7 | 0.7 | 1700 | BL Diff | 0.85 | 0.00100+0.00000 | Broken Line | 220
0017S-1-3 | 11 | CRM_206_0866 | C (STD) | 1.5 | 2024-02-26 13:25 | 1 | 51.3741 | 7.6505 | -17.7045 | -16.8751 | 982.603 | 116.5006 | 17764.22 | 17753.5 | 2060.704 | NA | 6.426 | 2067.13 | Valid | 15 | 5 | 0.7 | 0.7 | 0.7 | 1700 | BL Diff | 0.85 | 0.00100+0.00000 | Broken Line | 220
0017S-1-4 | 11 | CRM_206_0866 | C (STD) | 1.5 | 2024-02-26 13:30 | 1 | 51.3741 | 7.6338 | -17.749 | -16.9047 | 984.972 | 127.0009 | 17756.09 | 17753.5 | 2060.704 | NA | 6.426 | 2067.13 | Valid | 15 | 5 | 0.7 | 0.7 | 0.7 | 1700 | BL Diff | 0.85 | 0.00100+0.00000 | Broken Line | 220
0018S-1-1 | 12 | 586 | D | 1.5 | 2024-02-26 13:36 | 1 | 51.3708 | 7.6291 | -17.7598 | -16.9342 | 981.333 | 119.4998 | 17679.89 | 17671.6 | 2051.276 | NA | NA | NA | Valid | 15 | 5 | 0.7 | 0.7 | 0.7 | 1700 | BL Diff | 0.85 | 0.00100+0.00000 | Broken Line | 220 | No acepted, sample should be repeated
0018S-1-2 | 12 | 586 | D | 1.5 | 2024-02-26 13:42 | 1 | 51.3774 | 7.6031 | -17.7026 | -16.8795 | 989.455 | 118.4989 | 17677.88 | 17671.6 | 2051.276 | NA | NA | NA | Valid | 15 | 5 | 0.7 | 0.7 | 0.7 | 1700 | BL Diff | 0.85 | 0.00100+0.00000 | Broken Line | 220 | No acepted, sample should be repeated
0018S-1-3 | 12 | 586 | D | 1.5 | 2024-02-26 13:47 | 1 | 51.3675 | 7.6394 | -17.529 | -16.7116 | 981.951 | 129.0026 | 17657.03 | 17671.6 | 2051.276 | NA | NA | NA | Valid | 15 | 5 | 0.7 | 0.7 | 0.7 | 1700 | BL Diff | 0.85 | 0.00100+0.00000 | Broken Line | 220 | No acepted, sample should be repeated
0019S-1-1 | 13 | CRM_213_0036 | C (STD) | 1.5 | 2024-02-26 13:53 | 1 | 51.3774 | 7.5822 | -17.5845 | -16.7397 | 996.091 | 116.0003 | 17774.49 | 17782.5 | 2064.043 | NA | 6.357 | 2070.4 | Valid | 15 | 5 | 0.7 | 0.7 | 0.7 | 1700 | BL Diff | 0.85 | 0.00100+0.00000 | Broken Line | 220
0019S-1-2 | 13 | CRM_213_0036 | C (STD) | 1.5 | 2024-02-26 13:58 | 1 | 51.3708 | 7.5662 | -17.6645 | -16.8361 | 984.712 | 125.9989 | 17792.46 | 17782.5 | 2064.043 | NA | 6.357 | 2070.4 | Valid | 15 | 5 | 0.7 | 0.7 | 0.7 | 1700 | BL Diff | 0.85 | 0.00100+0.00000 | Broken Line | 220
0019S-1-3 | 13 | CRM_213_0036 | C (STD) | 1.5 | 2024-02-26 14:03 | 1 | 51.3741 | 7.5844 | -17.6914 | -16.8489 | 985.033 | 138.9998 | 17826.54 | 17782.5 | 2064.043 | NA | 6.357 | 2070.4 | Excluded | 15 | 5 | 0.7 | 0.7 | 0.7 | 1700 | BL Diff | 0.85 | 0.00100+0.00000 | Broken Line | 220
0019S-1-4 | 13 | CRM_213_0036 | C (STD) | 1.5 | 2024-02-26 14:08 | 1 | 51.3741 | 7.5912 | -17.7332 | -16.892 | 994.133 | 131.5002 | 17780.55 | 17782.5 | 2064.043 | NA | 6.357 | 2070.4 | Valid | 15 | 5 | 0.7 | 0.7 | 0.7 | 1700 | BL Diff | 0.85 | 0.00100+0.00000 | Broken Line | 220
0020S-1-1 | 14 | 586 | D | 1.5 | 2024-02-26 14:15 | 1 | 51.3675 | 7.5781 | -17.7663 | -16.9548 | 981.531 | 194.9994 | 17711.69 | 17703.35 | 2054.931 | NA | 5.9801 | 2060.9111 | Valid | 15 | 5 | 0.7 | 0.7 | 0.7 | 1700 | BL Diff | 0.85 | 0.00100+0.00000 | Broken Line | 220
0020S-1-2 | 14 | 586 | D | 1.5 | 2024-02-26 14:21 | 1 | 51.3741 | 7.5842 | -17.6791 | -16.8379 | 973.9 | 124.9997 | 17664.2 | 17703.35 | 2054.931 | NA | 5.9801 | 2060.9111 | Excluded | 15 | 5 | 0.7 | 0.7 | 0.7 | 1700 | BL Diff | 0.85 | 0.00100+0.00000 | Broken Line | 220
0020S-1-3 | 14 | 586 | D | 1.5 | 2024-02-26 14:26 | 1 | 51.3741 | 7.5954 | -17.6256 | -16.7782 | 981.965 | 137.5003 | 17612.08 | 17703.35 | 2054.931 | NA | 5.9801 | 2060.9111 | Excluded | 15 | 5 | 0.7 | 0.7 | 0.7 | 1700 | BL Diff | 0.85 | 0.00100+0.00000 | Broken Line | 220
0020S-1-4 | 14 | 586 | D | 1.5 | 2024-02-26 14:32 | 1 | 51.3774 | 7.5926 | -17.7544 | -16.9401 | 974.321 | 137.4995 | 17696.42 | 17703.35 | 2054.931 | NA | 5.9801 | 2060.9111 | Valid | 15 | 5 | 0.7 | 0.7 | 0.7 | 1700 | BL Diff | 0.85 | 0.00100+0.00000 | Broken Line | 220
0020S-1-5 | 14 | 586 | D | 1.5 | 2024-02-26 14:37 | 1 | 51.3741 | 7.5161 | -17.69 | -16.8464 | 986.189 | 122.9989 | 17701.95 | 17703.35 | 2054.931 | NA | 5.9801 | 2060.9111 | Valid | 15 | 5 | 0.7 | 0.7 | 0.7 | 1700 | BL Diff | 0.85 | 0.00100+0.00000 | Broken Line | 220
0021S-1-1 | 15 | 587 | E | 1.5 | 2024-02-26 14:43 | 1 | 51.3741 | 7.5676 | -17.5627 | -16.7207 | 1000.24 | 130.0013 | 17695.75 | 17696.08 | 2054.094 | NA | 5.6033 | 2059.6973 | Valid | 15 | 5 | 0.7 | 0.7 | 0.7 | 1700 | BL Diff | 0.85 | 0.00100+0.00000 | Broken Line | 220
0021S-1-2 | 15 | 587 | E | 1.5 | 2024-02-26 14:48 | 1 | 51.3675 | 7.5615 | -17.5694 | -16.7204 | 974.854 | 120.0009 | 17704.18 | 17696.08 | 2054.094 | NA | 5.6033 | 2059.6973 | Valid | 15 | 5 | 0.7 | 0.7 | 0.7 | 1700 | BL Diff | 0.85 | 0.00100+0.00000 | Broken Line | 220
0021S-1-3 | 15 | 587 | E | 1.5 | 2024-02-26 14:53 | 1 | 51.3741 | 7.5827 | -17.6221 | -16.7756 | 967.69 | 123.0018 | 17688.32 | 17696.08 | 2054.094 | NA | 5.6033 | 2059.6973 | Valid | 15 | 5 | 0.7 | 0.7 | 0.7 | 1700 | BL Diff | 0.85 | 0.00100+0.00000 | Broken Line | 220
0022S-1-1 | 16 | 612 | F | 1.5 | 2024-02-26 14:59 | 1 | 51.3641 | 7.5898 | -17.7129 | -16.8724 | 987.994 | 137.0001 | 17687.72 | 17700.14 | 2054.561 | NA | 5.2264 | 2059.7874 | Valid | 15 | 5 | 0.7 | 0.7 | 0.7 | 1700 | BL Diff | 0.85 | 0.00100+0.00000 | Broken Line | 220
0022S-1-2 | 16 | 612 | F | 1.5 | 2024-02-26 15:05 | 1 | 51.3774 | 7.6549 | -17.701 | -16.8796 | 992.946 | 134.4988 | 17664.86 | 17700.14 | 2054.561 | NA | 5.2264 | 2059.7874 | Excluded | 15 | 5 | 0.7 | 0.7 | 0.7 | 1700 | BL Diff | 0.85 | 0.00100+0.00000 | Broken Line | 220
0022S-1-3 | 16 | 612 | F | 1.5 | 2024-02-26 15:10 | 1 | 51.3741 | 7.5136 | -17.7001 | -16.8711 | 984.416 | 119.5005 | 17713.64 | 17700.14 | 2054.561 | NA | 5.2264 | 2059.7874 | Valid | 15 | 5 | 0.7 | 0.7 | 0.7 | 1700 | BL Diff | 0.85 | 0.00100+0.00000 | Broken Line | 220
0022S-1-4 | 16 | 612 | F | 1.5 | 2024-02-26 15:15 | 1 | 51.3708 | 7.4143 | -17.762 | -16.9215 | 975.014 | 128.9985 | 17699.05 | 17700.14 | 2054.561 | NA | 5.2264 | 2059.7874 | Valid | 15 | 5 | 0.7 | 0.7 | 0.7 | 1700 | BL Diff | 0.85 | 0.00100+0.00000 | Broken Line | 220
0023S-1-1 | 17 | 613 | G | 1.5 | 2024-02-26 15:21 | 1 | 51.3708 | 7.5068 | -17.7062 | -16.8692 | 986.485 | 125.0005 | 17691.18 | 17691.2 | 2053.532 | NA | 4.8496 | 2058.3816 | Valid | 15 | 5 | 0.7 | 0.7 | 0.7 | 1700 | BL Diff | 0.85 | 0.00100+0.00000 | Broken Line | 220
0023S-1-2 | 17 | 613 | G | 1.5 | 2024-02-26 15:26 | 1 | 51.3708 | 7.5594 | -17.6567 | -16.8315 | 979.015 | 153.4999 | 17701 | 17691.2 | 2053.532 | NA | 4.8496 | 2058.3816 | Valid | 15 | 5 | 0.7 | 0.7 | 0.7 | 1700 | BL Diff | 0.85 | 0.00100+0.00000 | Broken Line | 220
0023S-1-3 | 17 | 613 | G | 1.5 | 2024-02-26 15:32 | 1 | 51.3708 | 7.5839 | -17.6954 | -16.8626 | 971.273 | 128.4984 | 17681.42 | 17691.2 | 2053.532 | NA | 4.8496 | 2058.3816 | Valid | 15 | 5 | 0.7 | 0.7 | 0.7 | 1700 | BL Diff | 0.85 | 0.00100+0.00000 | Broken Line | 220
0024S-1-1 | 18 | 534 | H | 1.5 | 2024-02-26 15:38 | 1 | 51.3807 | 7.5565 | -17.6533 | -16.8103 | 980.265 | 120 | 17684.9 | 17678.22 | 2052.038 | NA | 4.4727 | 2056.5107 | Valid | 15 | 5 | 0.7 | 0.7 | 0.7 | 1700 | BL Diff | 0.85 | 0.00100+0.00000 | Broken Line | 220
0024S-1-2 | 18 | 534 | H | 1.5 | 2024-02-26 15:43 | 1 | 51.3675 | 7.5346 | -17.6584 | -16.8117 | 980.735 | 125.4998 | 17729.44 | 17678.22 | 2052.038 | NA | 4.4727 | 2056.5107 | Excluded | 15 | 5 | 0.7 | 0.7 | 0.7 | 1700 | BL Diff | 0.85 | 0.00100+0.00000 | Broken Line | 220
0024S-1-3 | 18 | 534 | H | 1.5 | 2024-02-26 15:48 | 1 | 51.3774 | 7.5148 | -17.6102 | -16.7835 | 968.407 | 123.0005 | 17670.62 | 17678.22 | 2052.038 | NA | 4.4727 | 2056.5107 | Valid | 15 | 5 | 0.7 | 0.7 | 0.7 | 1700 | BL Diff | 0.85 | 0.00100+0.00000 | Broken Line | 220
0024S-1-4 | 18 | 534 | H | 1.5 | 2024-02-26 15:53 | 1 | 51.3741 | 7.6336 | -17.5635 | -16.7222 | 994.926 | 124.4994 | 17679.15 | 17678.22 | 2052.038 | NA | 4.4727 | 2056.5107 | Valid | 15 | 5 | 0.7 | 0.7 | 0.7 | 1700 | BL Diff | 0.85 | 0.00100+0.00000 | Broken Line | 220
0025S-1-1 | 19 | 535 | I | 1.5 | 2024-02-26 15:59 | 1 | 51.3741 | 7.5904 | -17.7188 | -16.8731 | 984.503 | 122.4998 | 17687.13 | 17682.43 | 2052.522 | NA | 4.0959 | 2056.6179 | Valid | 15 | 5 | 0.7 | 0.7 | 0.7 | 1700 | BL Diff | 0.85 | 0.00100+0.00000 | Broken Line | 220
0025S-1-2 | 19 | 535 | I | 1.5 | 2024-02-26 16:05 | 1 | 51.3741 | 7.651 | -17.6504 | -16.8141 | 984.076 | 123.0001 | 17681.9 | 17682.43 | 2052.522 | NA | 4.0959 | 2056.6179 | Valid | 15 | 5 | 0.7 | 0.7 | 0.7 | 1700 | BL Diff | 0.85 | 0.00100+0.00000 | Broken Line | 220
0025S-1-3 | 19 | 535 | I | 1.5 | 2024-02-26 16:10 | 1 | 51.3708 | 7.529 | -17.6054 | -16.7654 | 977.945 | 129.0004 | 17678.26 | 17682.43 | 2052.522 | NA | 4.0959 | 2056.6179 | Valid | 15 | 5 | 0.7 | 0.7 | 0.7 | 1700 | BL Diff | 0.85 | 0.00100+0.00000 | Broken Line | 220
0026S-1-1 | 20 | CRM_213_0036 | C (STD) | 1.5 | 2024-02-26 16:16 | 1 | 51.3741 | 7.4758 | -17.6897 | -16.8559 | 981.137 | 123.9992 | 17778.13 | 17805.42 | 2066.681 | NA | 3.719 | 2070.4 | Excluded | 15 | 5 | 0.7 | 0.7 | 0.7 | 1700 | BL Diff | 0.85 | 0.00100+0.00000 | Broken Line | 220
0026S-1-2 | 20 | CRM_213_0036 | C (STD) | 1.5 | 2024-02-26 16:21 | 1 | 51.3741 | 7.5439 | -17.654 | -16.813 | 991.514 | 133.0005 | 17813.86 | 17805.42 | 2066.681 | NA | 3.719 | 2070.4 | Valid | 15 | 5 | 0.7 | 0.7 | 0.7 | 1700 | BL Diff | 0.85 | 0.00100+0.00000 | Broken Line | 220
0026S-1-3 | 20 | CRM_213_0036 | C (STD) | 1.5 | 2024-02-26 16:26 | 1 | 51.3741 | 7.5503 | -17.528 | -16.686 | 987.489 | 119.0006 | 17788.52 | 17805.42 | 2066.681 | NA | 3.719 | 2070.4 | Valid | 15 | 5 | 0.7 | 0.7 | 0.7 | 1700 | BL Diff | 0.85 | 0.00100+0.00000 | Broken Line | 220
0026S-1-4 | 20 | CRM_213_0036 | C (STD) | 1.5 | 2024-02-26 16:31 | 1 | 51.3675 | 7.5918 | -17.6346 | -16.7888 | 980.223 | 131.0011 | 17813.86 | 17805.42 | 2066.681 | NA | 3.719 | 2070.4 | Valid | 15 | 5 | 0.7 | 0.7 | 0.7 | 1700 | BL Diff | 0.85 | 0.00100+0.00000 | Broken Line | 220

## DIC Temperatures
Date | Sample | Temperature (C)
2024-02-06 | 24 | 21.62
2024-02-06 | 23 | 22.77
2024-02-06 | 34 | 21.62
2024-02-06 | 35 | 21.43
2024-02-06 | 67 | 21.12
2024-02-06 | 68 | 21.34
2024-02-06 | 56 | 22.29
2024-02-06 | 57 | 22.71
2024-02-06 | CRM | 22.71
2024-02-06 | 12 | 23.76
2024-02-06 | 13 | 23.62
2024-02-06 | 1 | 23.72
2024-02-06 | 2 | 23.44
2024-02-06 | 45 | 23.51
2024-02-06 | 46 | 23.49
2024-02-06 | 144 | 22.91
2024-02-06 | 145 | 22.99
2024-02-06 | CRM | 22.9
2024-02-06 | 89 | 23.93
2024-02-06 | 90 | 23.83
2024-02-06 | 78 | 23.76
2024-02-06 | 79 | 23.7
2024-02-06 | 118 | 23.96
2024-02-06 | 119 | 23.95
2024-02-06 | 326 | 23.8
2024-02-06 | 327 | 23.45
2024-02-06 | CRM | 23.85
2024-02-08 | CRM | 22.71
2024-02-08 | 235 | 22.33
2024-02-08 | 236 | 22.43
2024-02-08 | 131 | 22.4
2024-02-08 | 132 | 22.41
2024-02-08 | 209 | 22.28
2024-02-08 | 210 | 22.56
2024-02-08 | 183 | 23.03
2024-02-08 | 184 | 23.25
2024-02-08 | CRM | NA
2024-02-08 | 248 | 24.04
2024-02-08 | 249 | 23.76
2024-02-08 | 196 | 23.4
2024-02-08 | 197 | 23.47
2024-02-08 | 274 | 24.04
2024-02-08 | 275 | 24.13
2024-02-08 | 261 | 24.35
2024-02-08 | 262 | 24.52
2024-02-08 | CRM | NA
2024-02-08 | 287 | 24.33
2024-02-08 | 288 | 24.14
2024-02-08 | 313 | 24.02
2024-02-08 | 314 | 24.22
2024-02-08 | 300 | 24.32
2024-02-08 | 301 | 24.31
2024-02-08 | 222 | 24.29
2024-02-08 | 223 | 24.38
2024-02-08 | CRM | NA
2024-02-15 | CRM | NA
2024-02-15 | 352 | 20.4
2024-02-15 | 353 | 19.89
2024-02-15 | 157 | 19.88
2024-02-15 | 158 | 20.1
2024-02-15 | 378 | 21.1
2024-02-15 | 379 | 21.29
2024-02-15 | 391 | 21.51
2024-02-15 | 392 | 20.58
2024-02-15 | CRM | NA
2024-02-15 | 417 | 21.97
2024-02-15 | 418 | 22.12
2024-02-15 | 365 | 21.85
2024-02-15 | 366 | 22.2
2024-02-15 | 339 | 21.88
2024-02-15 | 340 | 22.3
2024-02-15 | 482 | 22.52
2024-02-15 | 483 | 22.59
2024-02-15 | CRM | NA
2024-02-23 | CRM | NA
2024-02-23 | 430 | 23.38
2024-02-23 | 431 | 22.94
2024-02-23 | 170 | 23.34
2024-02-23 | 171 | 23.81
2024-02-23 | 508 | 23.39
2024-02-23 | 509 | 23.5
2024-02-23 | 495 | 23.46
2024-02-23 | 496 | 23.95
2024-02-23 | CRM | 23.49
2024-02-23 | 443 | 23.48
2024-02-23 | 444 | 23.38
2024-02-23 | 469 | 23.28
2024-02-23 | 470 | 23.36
2024-02-23 | 547 | 23.44
2024-02-23 | 548 | 23.6
2024-02-23 | 404 | 23.73
2024-02-23 | 405 | 23.58
2024-02-23 | CRM | 20.46
2024-02-26 | CRM | NA
2024-02-26 | 521 | 19.36
2024-02-26 | 522 | 18.86
2024-02-26 | 560 | 18.32
2024-02-26 | 561 | 19.03
2024-02-26 | 573 | 20.23
2024-02-26 | 574 | 21.76
2024-02-26 | 625 | 22.52
2024-02-26 | 626 | 24.07
2024-02-26 | CRM | NA
2024-02-26 | 586 | 24.03
2024-02-26 | 587 | 23.69
2024-02-26 | 612 | 23.71
2024-02-26 | 613 | 23.3
2024-02-26 | 534 | 23.84
2024-02-26 | 535 | 24.09
2024-02-26 | CRM | NA

## All TA raw data
Sample ID | Time | Sample Name | Sample Volume (ml) | HCl Concentration (M) | Salinity | Temperature (C) | Slope | R^2 | End Volume (ml) | Total Alkalinity (uM) | Density_kgL | TA_umolkg | Standard Deviation | QA Flag | User | Note
0001S-1 | 2024-02-08 09:04 | Na2CO3 | 20 | 0.093496 | >30 | 24.5 | 8613.086 | 0.99997 | 0.42634 | 1993 | #VALUE! | #VALUE! |  | R | MR
0001S-2 | 2024-02-08 09:22 | Na2CO3 | 20 | 0.093496 | >30 | 24.5 | 8652.638 | 0.99998 | 0.42633 | 1993 | #VALUE! | #VALUE! | 0.0285 | R | MR
0001S-3 | 2024-02-08 09:39 | Na2CO3 | 20 | 0.093496 | >30 | 24.5 | 8652.325 | 0.99999 | 0.42635 | 1993.1 | #VALUE! | #VALUE! | 0.0941 | R | MR
0002S-1 | 2024-02-08 09:50 | CRM_206_0548 | 20 | 0.093496 | 33.4 | 24.5 | 7234.768 | 0.99983 | 0.47893 | 2238.9 | 1.0223 | 2190.0952 |  | R | MR | The last time used in DIC was 2242uM
0003S-1 | 2024-02-08 10:03 | 24 | 20 | 0.093496 | 36 | 24.5 | 6480.447 | 0.99997 | 0.51176 | 2392.4 | 1.0243 | 2335.7563 |  | R | MR
0004S-1 | 2024-02-08 10:21 | 23 | 20 | 0.093496 | 36 | 24.5 | 6603.842 | 0.99991 | 0.50799 | 2374.8 | 1.0243 | 2318.573 |  | R | MR
0005S-1 | 2024-02-08 10:34 | 34 | 20 | 0.093496 | 36 | 24.5 | 6574.732 | 0.9999 | 0.50774 | 2373.6 | 1.0243 | 2317.4014 |  | R | MR
0006S-1 | 2024-02-08 10:47 | 35 | 20 | 0.093496 | 36 | 24.5 | 6732.434 | 0.99987 | 0.5054 | 2362.7 | 1.0243 | 2306.7595 |  | R | MR
0007S-1 | 2024-02-08 10:57 | 67 | 20 | 0.093496 | 36.3 | 24.5 | 6562.719 | 0.99985 | 0.50533 | 2362.3 | 1.0245 | 2305.8578 |  | R | MR
0008S-1 | 2024-02-08 11:06 | 68 | 20 | 0.093496 | 36.3 | 24.5 | 6662.616 | 0.99987 | 0.50649 | 2367.7 | 1.0245 | 2311.1287 |  | R | MR
0009S-1 | 2024-02-08 11:16 | 56 | 20 | 0.093496 | 36.3 | 24.5 | 6711.237 | 0.9999 | 0.50584 | 2364.7 | 1.0245 | 2308.2004 |  | R | MR
0010S-1 | 2024-02-08 11:25 | 57 | 20 | 0.093496 | 36.4 | 24.5 | 6728.548 | 0.99983 | 0.50614 | 2366.1 | 1.0246 | 2309.3963 |  | R | MR
0011S-1 | 2024-02-08 11:34 | 12 | 20 | 0.093496 | 36.2 | 24.5 | 6691.376 | 0.99992 | 0.50476 | 2359.7 | 1.0244 | 2303.4901 |  | R | MR
0012S-1 | 2024-02-08 11:46 | 13 | 20 | 0.093496 | 36.3 | 24.5 | 6876.869 | 0.9999 | 0.50571 | 2364.1 | 1.0245 | 2307.6148 |  | R | MR
0013S-1 | 2024-02-08 11:57 | CRM_206_0548 | 20 | 0.093496 | 33.4 | 24.5 | 7185.102 | 0.99986 | 0.47802 | 2238.6 | 1.0223 | 2189.8018 |  | R | MR
0014S-1 | 2024-02-08 12:10 | 1 | 20 | 0.093496 | 36.2 | 24.5 | 6946.828 | 0.99985 | 0.50381 | 2355.2 | 1.0244 | 2299.0973 |  | R | MR
0015S-1 | 2024-02-08 12:23 | 2 | 20 | 0.093496 | 36.2 | 24.5 | 6993.667 | 0.99985 | 0.50541 | 2362.7 | 1.0244 | 2306.4186 |  | R | MR
0016S-1 | 2024-02-08 12:53 | 45 | 20 | 0.093496 | 36.2 | 24.5 | 7017.149 | 0.99982 | 0.50655 | 2368 | 1.0244 | 2311.5924 |  | R | MR
0017S-1 | 2024-02-08 13:03 | 46 | 20 | 0.093496 | 36.3 | 24.5 | 6879.311 | 0.99989 | 0.50704 | 2370.3 | 1.0245 | 2313.6666 |  | R | MR
0018S-1 | 2024-02-08 13:17 | 144 | 20 | 0.093496 | 36.2 | 24.5 | 6898.732 | 0.9999 | 0.50562 | 2363.7 | 1.0244 | 2307.3948 |  | R | MR
0019S-1 | 2024-02-08 13:26 | 145 | 20 | 0.093496 | 36.3 | 24.5 | 6971.058 | 0.99985 | 0.50575 | 2364.3 | 1.0245 | 2307.81 |  | R | MR
0020S-1 | 2024-02-08 13:38 | 89 | 20 | 0.093496 | 36.2 | 24.5 | 7022.641 | 0.99982 | 0.50438 | 2357.9 | 1.0244 | 2301.733 |  | R | MR
0021S-1 | 2024-02-08 13:53 | 90 | 20 | 0.093496 | 36.2 | 24.5 | 6933.37 | 0.99987 | 0.50691 | 2369.7 | 1.0244 | 2313.2519 |  | R | MR
0022S-1 | 2024-02-08 14:04 | 78 | 20 | 0.093496 | 36.2 | 24.5 | 6990.022 | 0.99987 | 0.50403 | 2356.3 | 1.0244 | 2300.1711 |  | R | MR
0023S-1 | 2024-02-08 14:14 | 79 | 20 | 0.093496 | 36.3 | 24.5 | 7028.336 | 0.99987 | 0.5075 | 2372.4 | 1.0245 | 2315.7164 |  | R | MR
0024S-1 | 2024-02-08 14:27 | CRM_206_0548 | 20 | 0.093496 | 33.4 | 24.5 | 7272.955 | 0.99976 | 0.48008 | 2244.3 | 1.0223 | 2195.3775 |  | R | MR | bottle finish
0025S-1 | 2024-02-08 14:38 | 118 | 20 | 0.093496 | 36.1 | 24.5 | 7142.35 | 0.99986 | 0.50736 | 2371.8 | 1.0243 | 2315.4729 |  | R | MR
0026S-1 | 2024-02-08 14:49 | 119 | 20 | 0.093496 | 36.2 | 24.5 | 7014.605 | 0.99988 | 0.50818 | 2375.7 | 1.0244 | 2319.1089 |  | R | MR
0027S-1 | 2024-02-08 15:01 | 326 | 20 | 0.093496 | 36.3 | 24.5 | 7133.764 | 0.99983 | 0.50765 | 2373.1 | 1.0245 | 2316.3997 |  | R | MR
0028S-1 | 2024-02-08 15:13 | 327 | 20 | 0.093496 | 36.3 | 24.5 | 7216.284 | 0.99984 | 0.5066 | 2368.2 | 1.0245 | 2311.6168 |  | R | MR
0029S-1 | 2024-02-08 15:24 | 183 | 20 | 0.093496 | 36.8 | 24.5 | 7254.505 | 0.99979 | 0.51118 | 2389.7 | 1.0249 | 2331.7415 |  | R | MR
0030S-1 | 2024-02-08 15:34 | 184 | 20 | 0.093496 | 36.9 | 24.5 | 7259.813 | 0.9998 | 0.51276 | 2397 | 1.0249 | 2338.6916 |  | R | MR
0031S-1 | 2024-02-08 15:45 | 235 | 20 | 0.093496 | 36.3 | 24.5 | 6800.579 | 0.99981 | 0.50893 | 2379.2 | 1.0245 | 2322.354 |  | R | MR
0032S-1 | 2024-02-08 15:56 | 236 | 20 | 0.093496 | 36.4 | 24.5 | 6953.093 | 0.99991 | 0.50521 | 2361.7 | 1.0246 | 2305.1018 |  | R | MR
0033S-1 | 2024-02-08 16:06 | 131 | 20 | 0.093496 | 36.3 | 24.5 | 6917.482 | 0.99983 | 0.50799 | 2374.7 | 1.0245 | 2317.9615 |  | R | MR
0034S-1 | 2024-02-08 16:19 | 132 | 20 | 0.093496 | 36.4 | 24.5 | 6903.515 | 0.9998 | 0.50675 | 2369 | 1.0246 | 2312.2268 |  | R | MR
0035S-1 | 2024-02-08 16:31 | CRM_204_0529 | 20 | 0.093496 | 32.5 | 24.5 | 7176.173 | 0.99981 | 0.466 | 2178.5 | 1.0216 | 2132.4303 |  | R | MR | bottle finish
0036S-1 | 2024-02-08 17:22 | CRM_206_0288 | 20 | 0.093496 | 33.4 | 24.5 | 7795.753 | 0.99974 | 0.45306 | 2118 | 1.0223 | 2071.8307 |  | R | MR | bottle finish
0037S-1 | 2024-02-08 20:31 | CRM_206_0011 | 20 | 0.093496 | 33.4 | 24.5 | 7247.429 | 0.99974 | 0.48144 | 2250.7 | 1.0223 | 2201.638 |  | R | MR | 2242 was the uM last time used this bottle
0001S-1 | 2024-02-09 08:59 | Na2CO3 | 20 | 0.093496 | >30 | 24.5 | 8502.176 | 0.99998 | 0.42647 | 1993.7 | #VALUE! | #VALUE! |  | R | MR
0001S-2 | 2024-02-09 09:07 | Na2CO3 | 20 | 0.093496 | >30 | 24.5 | 8484.487 | 0.99996 | 0.42578 | 1990.5 | #VALUE! | #VALUE! | 2.2767 | R | MR
0001S-3 | 2024-02-09 09:17 | Na2CO3 | 20 | 0.093496 | >30 | 24.5 | 8494.325 | 0.99997 | 0.42573 | 1990.2 | #VALUE! | #VALUE! | 0.18 | R | MR
0002S-1 | 2024-02-09 09:29 | CRM_206_001 | 20 | 0.093496 | 33.4 | 24.5 | 7171.49 | 0.99979 | 0.47814 | 2235.2 | 1.0223 | 2186.4759 |  | R | MR
0002S-2 | 2024-02-09 09:44 | CRM_206_001 | 20 | 0.093496 | 33.4 | 24.5 | 7075.538 | 0.99985 | 0.47543 | 2222.6 | 1.0223 | 2174.1506 | 8.9393 | R | MR
0002S-3 | 2024-02-09 09:55 | CRM_206_001 | 20 | 0.093496 | 33.4 | 24.5 | 7110.592 | 0.99984 | 0.47769 | 2233.1 | 1.0223 | 2184.4217 | 7.4553 | R | MR
0003S-1 | 2024-02-09 10:11 | CRM_206_0282 | 20 | 0.093496 | 33.4 | 24.5 | 7195.946 | 0.99989 | 0.47938 | 2241 | 1.0223 | 2192.1495 |  | R | MR
0003S-2 | 2024-02-09 10:22 | CRM_206_0282 | 20 | 0.093496 | 33.4 | 24.5 | 7181.156 | 0.99988 | 0.47772 | 2233.3 | 1.0223 | 2184.6173 | 5.4766 | R | MR
0003S-3 | 2024-02-09 10:35 | CRM_206_0282 | 20 | 0.093496 | 33.4 | 24.5 | 7104.389 | 0.99986 | 0.47786 | 2233.9 | 1.0223 | 2185.2042 | 0.4521 | R | MR
0003S-4 | 2024-02-09 10:58 | CRM_206_0282 | 20 | 0.093496 | 33.4 | 24.5 | 7116.182 | 0.99985 | 0.47835 | 2236.2 | 1.0223 | 2187.4541 | 1.6333 | R | MR
0004S-1 | 2024-02-09 11:21 | 248 | 20 | 0.093496 | 36.6 | 24.5 | 6905.66 | 0.99991 | 0.5135 | 2400.5 | 1.0247 | 2342.6257 |  | R | MR
0005S-1 | 2024-02-09 11:36 | 249 | 20 | 0.093496 | 36.8 | 24.5 | 6884.131 | 0.99987 | 0.51278 | 2397.1 | 1.0249 | 2338.962 |  | R | MR
0006S-1 | 2024-02-09 11:53 | 196 | 20 | 0.093496 | 36.7 | 24.5 | 6479.922 | 0.99986 | 0.512 | 2393.5 | 1.0248 | 2335.6219 |  | R | MR
0007S-1 | 2024-02-09 12:05 | 197 | 20 | 0.093496 | 36.7 | 24.5 | 6584.35 | 0.99993 | 0.51266 | 2396.6 | 1.0248 | 2338.6469 |  | R | MR
0008S-1 | 2024-02-09 12:29 | 274 | 20 | 0.093496 | 36.6 | 24.5 | 6626.306 | 0.99989 | 0.51295 | 2397.9 | 1.0247 | 2340.0884 |  | R | MR
0009S-1 | 2024-02-09 12:43 | 275 | 20 | 0.093496 | 36.6 | 24.5 | 6652.677 | 0.99989 | 0.51172 | 2392.2 | 1.0247 | 2334.5258 |  | R | MR
0010S-1 | 2024-02-09 13:20 | 261 | 20 | 0.093496 | 36.8 | 24.5 | 6800.493 | 0.99985 | 0.51455 | 2405.4 | 1.0249 | 2347.0607 |  | R | MR
0011S-1 | 2024-02-09 13:30 | 262 | 20 | 0.093496 | 36.9 | 24.5 | 6809.982 | 0.99985 | 0.51387 | 2402.2 | 1.0249 | 2343.7652 |  | R | MR
0012S-1 | 2024-02-09 13:47 | 287 | 20 | 0.093496 | 36.8 | 24.5 | 6801.255 | 0.99985 | 0.51239 | 2395.3 | 1.0249 | 2337.2057 |  | R | MR
0013S-1 | 2024-02-09 13:59 | 288 | 20 | 0.093496 | 36.8 | 24.5 | 6895.785 | 0.99988 | 0.51081 | 2387.9 | 1.0249 | 2329.9852 |  | R | MR
0014S-1 | 2024-02-09 14:15 | CRM_206_0682 | 20 | 0.093496 | 33.4 | 24.5 | 7115.137 | 0.99985 | 0.47785 | 2233.8 | 1.0223 | 2185.1064 |  | R | MR
0015S-1 | 2024-02-09 14:27 | 209 | 20 | 0.093496 | 36.4 | 24.5 | 7051.265 | 0.99986 | 0.50388 | 2355.6 | 1.0246 | 2299.1479 |  | R | MR
0016S-1 | 2024-02-09 14:36 | 210 | 20 | 0.093496 | 36.4 | 24.5 | 7091.631 | 0.99987 | 0.50315 | 2352.1 | 1.0246 | 2295.7318 |  | R | MR
0017S-1 | 2024-02-09 14:47 | 313 | 20 | 0.093496 | 36.8 | 24.5 | 0 | 0 | 0 | 0 | 1.0249 | 0 | Canceled | R | MR
0017S-2 | 2024-02-09 14:51 | 313 | 20 | 0.093496 | 36.8 | 24.5 | 7000.586 | 0.99982 | 0.51226 | 2394.7 | 1.0249 | 2336.6202 |  | R | MR
0018S-1 | 2024-02-09 15:01 | 314 | 20 | 0.093496 | 36.8 | 24.5 | 6958.905 | 0.99989 | 0.51144 | 2390.9 | 1.0249 | 2332.9124 |  | R | MR
0019S-1 | 2024-02-09 15:12 | 300 | 20 | 0.093496 | 36.4 | 24.5 | 6966.249 | 0.99985 | 0.50927 | 2380.7 | 1.0246 | 2323.6464 |  | R | MR
0020S-1 | 2024-02-09 15:22 | 301 | 20 | 0.093496 | 36.6 | 24.5 | 7070.408 | 0.99989 | 0.50852 | 2377.2 | 1.0247 | 2319.8875 |  | R | MR
0021S-1 | 2024-02-09 15:33 | 222 | 20 | 0.093496 | 36.8 | 24.5 | 7148.358 | 0.99984 | 0.51282 | 2397.3 | 1.0249 | 2339.1572 |  | R | MR
0022S-1 | 2024-02-09 15:44 | 223 | 20 | 0.093496 | 36.9 | 24.5 | 7211.26 | 0.99985 | 0.51373 | 2401.6 | 1.0249 | 2343.1797 |  | R | MR
0023S-1 | 2024-02-09 15:55 | CRM_206_0682 | 20 | 0.093496 | 33.4 | 24.5 | 7170.947 | 0.99988 | 0.47735 | 2231.5 | 1.0223 | 2182.8566 |  | R | MR
0001S-1 | 2024-02-22 10:34 | Na2CO3 | 25 | 0.093779 | >30 | 22.5 | 1173.857 | 0.99997 | 0.5279 | 1980.3 | #VALUE! | #VALUE! |  | A | CPHR
0001S-2 | 2024-02-22 10:42 | Na2CO3 | 25 | 0.093779 | >30 | 22.5 | 1174.371 | 0.99998 | 0.528 | 1980.6 | #VALUE! | #VALUE! | 0.2549 | A | CPHR
0001S-3 | 2024-02-22 10:52 | Na2CO3 | 25 | 0.093779 | >30 | 22.5 | 1176.92 | 0.99994 | 0.52847 | 1982.4 | #VALUE! | #VALUE! | 1.2412 | A | CPHR
0002S-1 | 2024-02-22 11:14 | CRM-206-0001 | 25 | 0.093779 | 33.4 | 22.5 | 974.4281 | 0.99978 | 0.59771 | 2242.1 | 1.0229 | 2191.9822 |  | A | CPHR
0003S-1 | 2024-02-22 11:24 | C-9 | 25 | 0.093779 | 33.4 | 22.5 | 985.4446 | 0.99981 | 0.62832 | 2356.9 | 1.0229 | 2304.2161 |  | A | CPHR | Red labels: Samples from Catherine
0004S-1 | 2024-02-22 11:35 | C-2 | 25 | 0.093779 | 33.4 | 22.5 | 980.4221 | 0.99975 | 0.63244 | 2372.4 | 1.0229 | 2319.3696 |  | A | CPHR
0005S-1 | 2024-02-22 11:46 | C-4 | 25 | 0.093779 | 33.4 | 22.5 | 978.7782 | 0.99982 | 0.6359 | 2385.4 | 1.0229 | 2332.079 |  | A | CPHR
0006S-1 | 2024-02-22 11:58 | C-25 | 25 | 0.093779 | 34.5 | 22.5 | 983.7924 | 0.99974 | 0.62944 | 2361.1 | 1.0237 | 2306.4403 |  | A | CPHR
0007S-1 | 2024-02-22 12:10 | C-23 | 25 | 0.093779 | 34.2 | 22.5 | 980.3515 | 0.99977 | 0.62749 | 2353.8 | 1.0235 | 2299.8208 |  | A | CPHR
0008S-1 | 2024-02-22 12:18 | C-1 | 25 | 0.093779 | 34.2 | 22.5 | 987.9236 | 0.99978 | 0.63381 | 2377.5 | 1.0235 | 2322.9773 |  | A | CPHR
0009S-1 | 2024-02-22 12:28 | C-18 | 25 | 0.093779 | 34.4 | 22.5 | 986.9737 | 0.99976 | 0.63284 | 2373.9 | 1.0236 | 2319.1159 |  | A | CPHR
0010S-1 | 2024-02-22 12:38 | C-12 | 25 | 0.093779 | 34.5 | 22.5 | 988.5574 | 0.99982 | 0.63226 | 2371.7 | 1.0237 | 2316.7949 |  | A | CPHR
0011S-1 | 2024-02-22 12:49 | C-20 | 25 | 0.093779 | 34 | 22.5 | 985.2643 | 0.99974 | 0.62287 | 2336.5 | 1.0233 | 2283.2561 |  | A | CPHR
0012S-1 | 2024-02-22 12:58 | C-31 | 25 | 0.093779 | 34.3 | 22.5 | 984.2575 | 0.99976 | 0.63016 | 2363.8 | 1.0235 | 2309.4202 |  | A | CPHR
0013S-1 | 2024-02-22 13:08 | CRM_206_0001 | 25 | 0.093779 | 33.4 | 22.5 | 987.3131 | 0.9998 | 0.59736 | 2240.8 | 1.0229 | 2190.7113 |  | A | CPHR
0014S-1 | 2024-02-22 13:19 | 30 | 25 | 0.093779 | 34.1 | 22.5 | 985.7183 | 0.99969 | 0.62477 | 2343.6 | 1.0234 | 2290.0245 |  | A | CPHR
0015S-1 | 2024-02-22 13:29 | C-26 | 25 | 0.093779 | 34.2 | 22.5 | 991.3981 | 0.99975 | 0.62548 | 2346.3 | 1.0235 | 2292.4928 |  | A | CPHR
0016S-1 | 2024-02-22 13:38 | C-7 | 25 | 0.093779 | 34.8 | 22.5 | 984.6433 | 0.9998 | 0.63865 | 2395.7 | 1.0239 | 2339.7189 |  | A | CPHR
0017S-1 | 2024-02-22 13:49 | C-22 | 25 | 0.093779 | 34.6 | 22.5 | 990.1751 | 0.99976 | 0.64 | 2400.8 | 1.0238 | 2345.0474 |  | A | CPHR
0018S-1 | 2024-02-22 13:58 | C-24 | 25 | 0.093779 | 34.4 | 22.5 | 987.8772 | 0.99975 | 0.626 | 2348.2 | 1.0236 | 2294.009 |  | A | CPHR
0019S-1 | 2024-02-22 14:07 | C-3 | 25 | 0.093779 | 34.4 | 22.5 | 986.4723 | 0.99975 | 0.62981 | 2362.5 | 1.0236 | 2307.979 |  | A | CPHR
0020S-1 | 2024-02-22 14:15 | C-34 | 25 | 0.093779 | 34.5 | 22.5 | 985.0006 | 0.99979 | 0.63263 | 2373.1 | 1.0237 | 2318.1625 |  | A | CPHR
0021S-1 | 2024-02-22 14:24 | C-16 | 25 | 0.093779 | 34.5 | 22.5 | 988.2596 | 0.9998 | 0.62808 | 2356 | 1.0237 | 2301.4584 |  | A | CPHR
0022S-1 | 2024-02-22 14:33 | C-36 | 25 | 0.093779 | 34.4 | 22.5 | 991.6509 | 0.99972 | 0.62912 | 2359.9 | 1.0236 | 2305.439 |  | A | CPHR
0023S-1 | 2024-02-22 14:42 | C-PINK | 25 | 0.093779 | 34.1 | 22.5 | 987.9662 | 0.99975 | 0.62284 | 2336.4 | 1.0234 | 2282.9891 |  | A | CPHR
0024S-1 | 2024-02-22 14:51 | CRM_206_0001 | 25 | 0.093779 | 33.4 | 22.5 | 976.7919 | 0.99981 | 0.59729 | 2240.5 | 1.0229 | 2190.418 |  | A | CPHR
0025S-1 | 2024-02-22 15:02 | C-21 | 25 | 0.093779 | 34.1 | 22.5 | 978.5201 | 0.99984 | 0.62493 | 2344.2 | 1.0234 | 2290.6107 |  | A | CPHR
0026S-1 | 2024-02-22 15:11 | C-8 | 25 | 0.093779 | 34.4 | 22.5 | 980.638 | 0.99983 | 0.62943 | 2361.1 | 1.0236 | 2306.6113 |  | A | CPHR
0027S-1 | 2024-02-22 15:20 | 418 | 25 | 0.093779 | 36.4 | 22.5 | 931.5409 | 0.99988 | 0.63397 | 2378.1 | 1.0251 | 2319.7773 |  | A | CPHR
0028S-1 | 2024-02-22 15:29 | 158 | 25 | 0.093779 | 36.9 | 22.5 | 928.7284 | 0.99987 | 0.63996 | 2400.6 | 1.0255 | 2340.8579 |  | A | CPHR
0029S-1 | 2024-02-22 15:39 | 392 | 25 | 0.093779 | 36.4 | 22.5 | 935.1997 | 0.99988 | 0.63238 | 2372.2 | 1.0251 | 2314.022 |  | A | CPHR
0030S-1 | 2024-02-22 15:50 | 157 | 25 | 0.093779 | 36.8 | 22.5 | 930.3462 | 0.99986 | 0.6395 | 2398.9 | 1.0254 | 2339.3736 |  | A | CPHR
0031S-1 | 2024-02-22 16:00 | 378 | 25 | 0.093779 | 36.7 | 22.5 | 935.8194 | 0.99985 | 0.63594 | 2385.5 | 1.0254 | 2326.4785 |  | A | CPHR
0032S-1 | 2024-02-22 16:09 | 379 | 25 | 0.093779 | 36.5 | 22.5 | 948.5228 | 0.99985 | 0.6334 | 2376 | 1.0252 | 2317.5571 |  | A | CPHR
0033S-1 | 2024-02-22 16:19 | 352 | 25 | 0.093779 | 36.9 | 22.5 | 949.0933 | 0.99988 | 0.6405 | 2402.6 | 1.0255 | 2342.8082 |  | A | CPHR
0034S-1 | 2024-02-22 16:28 | 353 | 25 | 0.093779 | 36.9 | 22.5 | 954.5679 | 0.99984 | 0.64118 | 2405.2 | 1.0255 | 2345.3435 |  | A | CPHR
0035S-1 | 2024-02-22 16:38 | CRM_206_0001 | 25 | 0.093779 | 33.4 | 22.5 | 973.3058 | 0.99977 | 0.59753 | 2241.4 | 1.0229 | 2191.2979 |  | A | CPHR
0036S-1 | 2024-02-22 16:47 | 391 | 25 | 0.093779 | 36.6 | 22.5 | 964.0213 | 0.99982 | 0.63499 | 2381.9 | 1.0253 | 2323.1398 |  | A | CPHR
0037S-1 | 2024-02-22 16:56 | 365 | 25 | 0.093779 | 36.4 | 22.5 | 961.1158 | 0.99982 | 0.6327 | 2373.4 | 1.0251 | 2315.1926 |  | A | CPHR
0038S-1 | 2024-02-22 17:05 | 417 | 25 | 0.093779 | 36.3 | 22.5 | 962.1154 | 0.99976 | 0.6335 | 2376.4 | 1.0251 | 2318.2908 |  | A | CPHR
0039S-1 | 2024-02-22 17:14 | 340 | 25 | 0.093779 | 36.6 | 22.5 | 969.578 | 0.99977 | 0.63324 | 2375.4 | 1.0253 | 2316.8001 |  | A | CPHR
0040S-1 | 2024-02-22 17:22 | 339 | 25 | 0.093779 | 36.6 | 22.5 | 964.6415 | 0.99983 | 0.63418 | 2378.9 | 1.0253 | 2320.2138 |  | A | CPHR
0041S-1 | 2024-02-22 17:31 | 366 | 25 | 0.093779 | 36.5 | 22.5 | 967.2427 | 0.99981 | 0.63333 | 2375.7 | 1.0252 | 2317.2644 |  | A | CPHR
0042S-1 | 2024-02-22 17:40 | CRM_206_0001 | 25 | 0.093779 | 33.4 | 22.5 | 975.2807 | 0.99979 | 0.59805 | 2243.4 | 1.0229 | 2193.2532 |  | A | CPHR
0001S-1 | 2024-02-26 09:51 | Na2CO3 | 25 | 0.093779 | >30 | 22.5 | 1142.393 | 0.99999 | 0.50824 | 1906.5 | #VALUE! | #VALUE! |  | R | MR
0001S-2 | 2024-02-26 09:58 | Na2CO3 | 25 | 0.093779 | >30 | 22.5 | 1141.926 | 0.99999 | 0.50713 | 1902.3 | #VALUE! | #VALUE! | 2.9294 | R | MR
0001S-3 | 2024-02-26 10:06 | Na2CO3 | 25 | 0.093779 | >30 | 22.5 | 1152.898 | 0.99998 | 0.50882 | 1908.6 | #VALUE! | #VALUE! | 4.4605 | R | MR
0001S-4 | 2024-02-26 10:17 | Na2CO3 | 25 | 0.093779 | >30 | 22.5 | 1149.967 | 0.99999 | 0.50788 | 1905.1 | #VALUE! | #VALUE! | 2.4815 | R | MR
0001S-5 | 2024-02-26 10:25 | Na2CO3 | 25 | 0.093779 | >30 | 22.5 | 1141.385 | 0.99998 | 0.5076 | 1904.1 | #VALUE! | #VALUE! | 0.7289 | R | MR
0002S-1 | 2024-02-26 10:43 | CRM_206_0830 | 25 | 0.093779 | 33.4 | 22.5 | 956.1094 | 0.99994 | 0.60665 | 2275.7 | 1.0229 | 2224.8311 |  | R | MR
0002S-2 | 2024-02-26 10:57 | CRM_206_0830 | 25 | 0.093779 | 33.4 | 22.5 | 951.359 | 0.99988 | 0.60434 | 2267 | 1.0229 | 2216.3256 | 6.1328 | R | MR
0003S-1 | 2024-02-26 11:09 | CRM_206_0557 | 25 | 0.093779 | 33.4 | 22.5 | 952.6242 | 0.99979 | 0.60386 | 2265.2 | 1.0229 | 2214.5659 |  | R | MR
0004C-1 | 2024-02-26 11:31 | RCM_206_0557 | 25 | 0.092472 | 1022.9 | 22.5 | 956.8849 | 0.99979 | 0.60669 | 2244.1 | 2.1444 | 1046.4917 | Canceled | R | MR | HCl Calibration, more than 1%
0004C-2 | 2024-02-26 11:42 | RCM_206_0557 | 25 | 0.09289 | 1022.9 | 22.5 | 951.957 | 0.9997 | 0.60396 | 2244.1 | 2.1444 | 1046.4917 | Canceled | R | MR | HCl Calibration, more than 1%
0004C-3 | 2024-02-26 12:01 | RCM_206_0557 | 25 | 0.10402 | 1022.9 | 22.5 | 1073.781 | 0.99987 | 0.53936 | 2244.1 | 2.1444 | 1046.4917 | Canceled | R | MR | HCl Calibration, more than 1%
0004C-4 | 2024-02-26 12:17 | RCM_206_0557 | 25 | 0.09544 | 1022.9 | 22.5 | 983.199 | 0.99984 | 0.58783 | 2244.1 | 2.1444 | 1046.4917 | Canceled | R | MR | HCl Calibration, more than 1%
0005C-1 | 2024-02-26 12:34 | CRM_2060282 | 25 | 0.092503 | 1022.9 | 22.5 | 960.4327 | 0.9999 | 0.60649 | 2244.1 | 2.1444 | 1046.4917 | Excluded | R | MR | HCl Calibration
0005C-2 | 2024-02-26 12:47 | CRM_2060282 | 25 | 0.092889 | 1022.9 | 22.5 | 955.1729 | 0.99977 | 0.60397 | 2244.1 | 2.1444 | 1046.4917 | 0.03% | R | MR | HCl Calibration, good
0005C-3 | 2024-02-26 13:05 | CRM_2060282 | 25 | 0.092924 | 1022.9 | 22.5 | 954.8611 | 0.9998 | 0.60374 | 2244.1 | 2.1444 | 1046.4917 | 0.03% | R | MR | HCl Calibration, good
0006S-1 | 2024-02-26 13:23 | 482 | 25 | 0.092907 | 36.5 | 22.5 | 941.2848 | 0.99992 | 0.64457 | 2395.4 | 1.0252 | 2336.4799 |  | R | MR
0007S-1 | 2024-02-26 13:35 | 483 | 25 | 0.092907 | 36.6 | 22.5 | 929.4947 | 0.99974 | 0.64221 | 2386.6 | 1.0253 | 2327.7238 |  | R | MR
0008S-1 | 2024-02-26 13:59 | 430 | 25 | 0.092907 | 36.6 | 22.5 | 932.7403 | 0.99912 | 0.63577 | 2362.7 | 1.0253 | 2304.4134 |  | R | MR
0009S-1 | 2024-02-26 14:17 | 431 | 25 | 0.092907 | 36.7 | 22.5 | 960.8696 | 0.99993 | 0.64343 | 2391.1 | 1.0254 | 2331.94 |  | R | MR
0010S-1 | 2024-02-26 14:29 | 170 | 25 | 0.092907 | 36.5 | 22.5 | 938.7084 | 0.99987 | 0.63666 | 2366 | 1.0252 | 2307.803 |  | R | MR
0011S-1 | 2024-02-26 14:49 | 171 | 25 | 0.092907 | 36.5 | 22.5 | 945.2422 | 0.99965 | 0.63777 | 2370.1 | 1.0252 | 2311.8022 |  | R | MR
0012S-1 | 2024-02-26 15:01 | 508 | 25 | 0.092907 | 36.7 | 22.5 | 929.9307 | 0.99976 | 0.64684 | 2403.8 | 1.0254 | 2344.3258 |  | R | MR
0013S-1 | 2024-02-26 15:13 | 509 | 25 | 0.092907 | 36.7 | 22.5 | 951.9333 | 0.9999 | 0.64858 | 2410.3 | 1.0254 | 2350.6649 |  | R | MR
0014S-1 | 2024-02-26 15:37 | 495 | 25 | 0.092907 | 37.2 | 22.5 | 956.8525 | 0.99997 | 0.64858 | 2410.3 | 1.0257 | 2349.7941 |  | R | MR
0015S-1 | 2024-02-26 15:49 | 443 | 25 | 0.092907 | 37.1 | 22.5 | 961.2548 | 0.99964 | 0.64678 | 2403.6 | 1.0257 | 2343.4359 |  | R | MR
0016S-1 | 2024-02-26 16:04 | CRM_206_0282 | 25 | 0.092907 | 33.4 | 22.5 | 948.3863 | 0.99984 | 0.61046 | 2268.6 | 1.0229 | 2217.8899 |  | R | MR
0017S-1 | 2024-02-26 16:40 | CRM_206_0866 | 25 | 0.092907 | 37.4 | 22.5 | 968.7293 | 0.99982 | 0.6065 | 2253.9 | 1.0259 | 2196.9946 |  | R | MR
0017S-2 | 2024-02-26 16:49 | CRM_206_0866 | 25 | 0.092907 | 37.4 | 22.5 | 957.3776 | 0.99993 | 0.60701 | 2255.8 | 1.0259 | 2198.8466 | 1.3446 | R | MR
0017S-3 | 2024-02-26 17:10 | CRM_206_0866 | 25 | 0.092907 | 37.4 | 22.5 | 952.6165 | 0.9998 | 0.60436 | 2246 | 1.0259 | 2189.294 | 6.9566 | R | MR
0017S-4 | 2024-02-26 17:20 | CRM_206_0866 | 25 | 0.092907 | 37.4 | 22.5 | 951.9646 | 0.9998 | 0.60466 | 2247.1 | 1.0259 | 2190.3663 | 0.7802 | R | MR
0003S-2 | 2024-02-27 12:12 | CRM_206_0866 | 25 | 0.092907 | 33.4 | 22.5 | 945.0367 | 0.99977 | 0.60373 | 2243.6 | 1.0229 | 2193.4487 | 0.8558 | R | MR
0004S-1 | 2024-02-27 12:27 | 496 | 25 | 0.092907 | 37.2 | 22.5 | 952.7643 | 0.99982 | 0.64653 | 2402.7 | 1.0257 | 2342.3849 |  | R | MR
0005S-1 | 2024-02-27 12:39 | 444 | 25 | 0.092907 | 37.1 | 22.5 | 952.374 | 0.99979 | 0.6467 | 2403.3 | 1.0257 | 2343.1434 |  | R | MR
0006S-1 | 2024-02-27 12:49 | 469 | 25 | 0.092907 | 36.6 | 22.5 | 948.6061 | 0.99984 | 0.64473 | 2396 | 1.0253 | 2336.8919 |  | R | MR
0007S-1 | 2024-02-27 13:07 | 470 | 25 | 0.092907 | 36.8 | 22.5 | 953.0861 | 0.99983 | 0.64388 | 2392.8 | 1.0254 | 2333.425 |  | R | MR
0008S-1 | 2024-02-27 13:16 | 547 | 25 | 0.092907 | 36.7 | 22.5 | 952.3368 | 0.99981 | 0.6435 | 2391.4 | 1.0254 | 2332.2325 |  | R | MR
0009S-1 | 2024-02-27 13:25 | 548 | 25 | 0.092907 | 36.8 | 22.5 | 948.6947 | 0.99984 | 0.64357 | 2391.7 | 1.0254 | 2332.3523 |  | R | MR
0010S-1 | 2024-02-27 13:35 | 404 | 25 | 0.092907 | 36.7 | 22.5 | 952.5495 | 0.99979 | 0.64404 | 2393.4 | 1.0254 | 2334.1831 |  | R | MR
0011S-1 | 2024-02-27 13:44 | 405 | 25 | 0.092907 | 36.9 | 22.5 | 944.8571 | 0.99979 | 0.64372 | 2392.2 | 1.0255 | 2332.667 |  | R | MR
0012S-1 | 2024-02-27 13:54 | 521 | 25 | 0.092907 | 36.6 | 22.5 | 859.6534 | 0.99979 | 0.64631 | 2401.9 | 1.0253 | 2342.6464 |  | R | MR
0013S-1 | 2024-02-27 14:06 | CRM_206_0866 | 25 | 0.092907 | 33.4 | 22.5 | 943.1398 | 0.99982 | 0.60696 | 2255.6 | 1.0229 | 2205.1804 |  | R | MR
0014S-1 | 2024-02-27 14:21 | CRM_206_0866 | 25 | 0.092907 | 33.4 | 22.5 | 941.4005 | 0.99985 | 0.60601 | 2252.1 | 1.0229 | 2201.7587 |  | R | MR
0015S-1 | 2024-02-27 14:34 | 522 | 25 | 0.092907 | 36.8 | 22.5 | 903.1299 | 0.99977 | 0.64481 | 2396.3 | 1.0254 | 2336.8381 |  | R | MR
0016S-1 | 2024-02-27 14:50 | 560 | 25 | 0.092907 | 36.9 | 22.5 | 885.726 | 0.99969 | 0.646 | 2400.7 | 1.0255 | 2340.9555 |  | R | MR
0017S-1 | 2024-02-27 15:03 | 561 | 25 | 0.092907 | 36.8 | 22.5 | 887.4785 | 0.99978 | 0.6464 | 2402.2 | 1.0254 | 2342.5917 |  | R | MR
0018S-1 | 2024-02-27 15:15 | 573 | 25 | 0.092907 | 36.85 | 22.5 | 925.9677 | 0.99979 | 0.64358 | 2391.7 | 1.0255 | 2332.2659 |  | R | MR
0019S-1 | 2024-02-27 15:32 | 574 | 25 | 0.092907 | 36.9 | 22.5 | 910.5927 | 0.99969 | 0.64781 | 2407.4 | 1.0255 | 2347.4887 |  | R | MR
0020S-1 | 2024-02-27 15:48 | 625 | 25 | 0.092907 | 36.8 | 22.5 | 915.5302 | 0.99974 | 0.64604 | 2400.9 | 1.0254 | 2341.324 |  | R | MR
0021S-1 | 2024-02-27 16:16 | 626 | 25 | 0.092907 | 36.8 | 22.5 | 929.2438 | 0.99971 | 0.64773 | 2407.1 | 1.0254 | 2347.3701 |  | R | MR
0022S-1 | 2024-02-27 16:38 | 586 | 25 | 0.092907 | 36.8 | 22.5 | 926.602 | 0.9999 | 0.64632 | 2401.9 | 1.0254 | 2342.2992 |  | R | MR
0023S-1 | 2024-02-27 16:50 | 587 | 25 | 0.092907 | 36.7 | 22.5 | 931.0598 | 0.99978 | 0.64458 | 2395.4 | 1.0254 | 2336.1336 |  | R | MR
0024S-1 | 2024-02-27 17:01 | 612 | 25 | 0.092907 | 36.8 | 22.5 | 938.0148 | 0.99969 | 0.64512 | 2397.5 | 1.0254 | 2338.0084 |  | R | MR
0025S-1 | 2024-02-27 17:21 | CRM_206_0866 | 25 | 0.092907 | 33.4 | 22.5 | 939.0755 | 0.99981 | 0.60533 | 2249.5 | 1.0229 | 2199.2168 |  | R | MR
0026S-1 | 2024-02-27 17:31 | 613 | 25 | 0.092907 | 36.6 | 22.5 | 935.3396 | 0.99978 | 0.64462 | 2395.6 | 1.0253 | 2336.5018 |  | R | MR
0027S-1 | 2024-02-27 17:40 | 534 | 25 | 0.092907 | 37.2 | 22.5 | 943.4644 | 0.9999 | 0.64246 | 2387.5 | 1.0257 | 2327.5664 |  | R | MR
0028S-1 | 2024-02-27 17:49 | 535 | 25 | 0.092907 | 36.8 | 22.5 | 944.3158 | 0.99984 | 0.64055 | 2380.5 | 1.0254 | 2321.4302 |  | R | MR
0029S-1 | 2024-02-27 17:58 | CRM_206_0866 | 25 | 0.092907 | 33.4 | 22.5 | 941.2203 | 0.99972 | 0.60529 | 2249.4 | 1.0229 | 2199.119 |  | R | MR
0001S-1 | 2024-03-04 09:57 | Na2CO3 | 20 | 0.092907 | >30 | 22.5 | 1373.0324 | 0.99999 | 0.40711 | 1891.2 | #VALUE! | #VALUE! |  | A | MR
0001S-2 | 2024-03-04 10:07 | Na2CO3 | 20 | 0.092907 | >30 | 22.5 | 1361.322 | 0.99997 | 0.40725 | 1891.8 | #VALUE! | #VALUE! | 0.4383 | A | MR
0001S-3 | 2024-03-04 10:19 | Na2CO3 | 20 | 0.092907 | >30 | 22.5 | 1366.8021 | 0.99997 | 0.40725 | 1891.8 | #VALUE! | #VALUE! | 0 | A | MR
0002S-1 | 2024-03-04 11:06 | CRM_213_0036 | 20 | 0.092907 | >30 | 22.5 | 1147.1672 | 0.99983 | 0.48493 | 2252.6 | #VALUE! | #VALUE! | 2.8854 | A | MR
0002S-2 | 2024-03-04 11:19 | CRM_213_0036 | 20 | 0.092907 | >30 | 22.5 | 1144.0664 | 0.99985 | 0.48541 | 2254.9 | #VALUE! | #VALUE! | 1.5868 | A | MR
0003S-1 | 2024-03-04 11:44 | 118 | 20 | 0.092907 | 36.1 | 22.5 | 1059.8958 | 0.99987 | 0.51095 | 2373.5 | 1.0249 | 2315.805 |  | A | MR
0004S-1 | 2024-03-04 11:58 | 119 | 20 | 0.092907 | 36.2 | 22.5 | 1040.8739 | 0.99982 | 0.51044 | 2371.2 | 1.025 | 2313.3894 |  | A | MR
0005S-2 | 2024-03-04 13:58 | 326 | 20 | 0.092907 | 36.3 | 22.5 | 1109.92 | 0.99986 | 0.51178 | 2377.4 | 1.0251 | 2319.2664 |  | A | MR
0006S-1 | 2024-03-04 14:12 | 327 | 20 | 0.092907 | 36.3 | 22.5 | 1105.1263 | 0.99978 | 0.51268 | 2381.6 | 1.0251 | 2323.3637 |  | A | MR
0007S-1 | 2024-03-04 14:23 | 183 | 20 | 0.092907 | 36.8 | 22.5 | 1100.9168 | 0.99981 | 0.51726 | 2402.9 | 1.0254 | 2343.2744 |  | A | MR
0008S-1 | 2024-03-04 14:31 | 184 | 20 | 0.092907 | 36.9 | 22.5 | 1104.1504 | 0.99984 | 0.51948 | 2413.1 | 1.0255 | 2353.0469 |  | A | MR
0009S-1 | 2024-03-04 14:41 | 235 | 20 | 0.092907 | 36.3 | 22.5 | 1105.3321 | 0.99981 | 0.51173 | 2377.2 | 1.0251 | 2319.0713 |  | A | MR
0010S-1 | 2024-03-04 14:51 | 236 | 20 | 0.092907 | 36.4 | 22.5 | 1112.597 | 0.99991 | 0.5129 | 2382.6 | 1.0251 | 2324.167 |  | A | MR
0011S-1 | 2024-03-04 15:05 | 131 | 20 | 0.092907 | 36.3 | 22.5 | 1122.5321 | 0.99977 | 0.5109 | 2373.3 | 1.0251 | 2315.2666 |  | A | MR
0012S-1 | 2024-03-04 15:17 | 132 | 20 | 0.092907 | 36.4 | 22.5 | 1119.7018 | 0.99983 | 0.5097 | 2367.7 | 1.0251 | 2309.6324 |  | A | MR
0013S-2 | 2024-03-04 15:39 | CRM_213_0036 | 20 | 0.092907 | 33.2 | 22.5 | 1133.8693 | 0.99986 | 0.48536 | 2254.7 | 1.0227 | 2204.6275 |  | A | MR
0014S-1 | 2024-03-04 15:51 | 248 | 20 | 0.092907 | 36.6 | 22.5 | 1132.0299 | 0.99979 | 0.51597 | 2396.8 | 1.0253 | 2337.6722 |  | A | MR
0015S-1 | 2024-03-04 16:04 | 249 | 20 | 0.092907 | 36.8 | 22.5 | 1139.6808 | 0.99977 | 0.51866 | 2409.3 | 1.0254 | 2349.5155 |  | A | MR
0016S-1 | 2024-03-04 16:28 | 196 | 20 | 0.092907 | 36.7 | 22.5 | 1164.8055 | 0.99982 | 0.50174 | 2330.8 | 1.0254 | 2273.1319 |  | A | MR
0017S-2 | 2024-03-04 16:46 | 197 | 20 | 0.092907 | 36.7 | 22.5 | 1186.4059 | 0.99982 | 0.50212 | 2332.5 | 1.0254 | 2274.7898 |  | A | MR
0018S-1 | 2024-03-04 17:00 | 171 | 20 | 0.092907 | 36.5 | 22.5 | 1140.7664 | 0.99974 | 0.51075 | 2372.6 | 1.0252 | 2314.2407 |  | A | MR
0019S-1 | 2024-03-04 17:14 | 170 | 20 | 0.092907 | 36.5 | 22.5 | 1144.6157 | 0.99979 | 0.51075 | 2372.6 | 1.0252 | 2314.2407 |  | A | MR
0020S-1 | 2024-03-04 17:24 | CRM_213_0036 | 20 | 0.092907 | 33.2 | 22.5 | 1140.6767 | 0.99979 | 0.4848 | 2252.1 | 1.0227 | 2202.0852 |  | A | MR
0001S-1 | 2024-03-05 09:23 | Na2CO3 | 20 | 0.092907 | >30 | 22.5 | 1345.1898 | 0.99997 | 0.40542 | 1883.3 | #VALUE! | #VALUE! |  | A | MR
0001S-2 | 2024-03-05 09:32 | Na2CO3 | 20 | 0.092907 | >30 | 22.5 | 1345.1898 | 0.99997 | 0.40542 | 1883.3 | #VALUE! | #VALUE! | 0 | A | MR
0001S-3 | 2024-03-05 09:42 | Na2CO3 | 20 | 0.092907 | >30 | 22.5 | 1316.7648 | 0.99997 | 0.39179 | 1820 | #VALUE! | #VALUE! | 44.7732 | A | MR
0001S-4 | 2024-03-05 10:26 | Na2CO3 | 20 | 0.092907 | >30 | 22.5 | 0 | 0 | 0 | 0 | #VALUE! | #VALUE! | Canceled | A | MR
0001S-5 | 2024-03-05 10:29 | Na2CO3 | 20 | 0.092907 | >30 | 22.5 | 1347.2551 | 0.99998 | 0.40664 | 1889 | #VALUE! | #VALUE! |  | A | MR
0001S-6 | 2024-03-05 11:07 | Na2CO3 | 20 | 0.092907 | >30 | 22.5 | 1334.8053 | 0.99996 | 0.40588 | 1885.4 | #VALUE! | #VALUE! | 2.512 | A | MR
0001S-7 | 2024-03-05 11:16 | Na2CO3 | 20 | 0.092907 | >30 | 22.5 | 1336.7203 | 0.99997 | 0.40518 | 1882.2 | #VALUE! | #VALUE! | 2.3097 | A | MR
0002S-1 | 2024-03-05 11:31 | Na2CO3 | 20 | 0.092907 | >30 | 22.5 | 1359.803 | 0.99994 | 0.45249 | 2101.9 | #VALUE! | #VALUE! |  | A | MR | New bottle of Na2CO3
0002S-2 | 2024-03-05 11:44 | Na2CO3 | 20 | 0.092907 | >30 | 22.5 | 1356.4221 | 0.99994 | 0.45276 | 2103.2 | #VALUE! | #VALUE! | 0.8886 | A | MR
0002S-3 | 2024-03-05 11:53 | Na2CO3 | 20 | 0.092907 | >30 | 22.5 | 1362.8654 | 0.99996 | 0.4517 | 2098.3 | #VALUE! | #VALUE! | 3.4831 | A | MR
0002S-4 | 2024-03-05 12:07 | Na2CO3 | 20 | 0.092907 | >30 | 22.5 | 1359.0681 | 0.99995 | 0.45181 | 2098.8 | #VALUE! | #VALUE! | 0.3888 | A | MR
0004S-1 | 2024-03-05 12:44 | CRM_213_0036 | 20 | 0.092907 | 33.2 | 22.5 | 1139.5693 | 0.9998 | 0.4854 | 2254.9 | 1.0227 | 2204.8231 |  | A | MR
0005S-1 | 2024-03-05 12:59 | 482 | 20 | 0.092907 | 36.5 | 22.5 | 1152.1342 | 0.99979 | 0.51538 | 2394.1 | 1.0252 | 2335.2118 |  | A | MR
0006S-1 | 2024-03-05 13:06 | 483 | 20 | 0.092907 | 36.6 | 22.5 | 1143.9213 | 0.99977 | 0.51394 | 2387.4 | 1.0253 | 2328.5041 |  | A | MR
0007S-1 | 2024-03-05 13:18 | 430 | 20 | 0.092907 | 36.6 | 22.5 | 1149.7798 | 0.99975 | 0.51224 | 2379.5 | 1.0253 | 2320.799 |  | A | MR
0008S-1 | 2024-03-05 13:41 | 431 | 20 | 0.092907 | 36.7 | 22.5 | 1151.6704 | 0.99975 | 0.51143 | 2375.8 | 1.0254 | 2317.0185 |  | A | MR
0009S-1 | 2024-03-05 13:53 | 508 | 20 | 0.092907 | 36.7 | 22.5 | 1147.7401 | 0.99978 | 0.51822 | 2407.3 | 1.0254 | 2347.7392 |  | A | MR
0010S-1 | 2024-03-05 14:04 | 509 | 20 | 0.092907 | 36.7 | 22.5 | 1165.5733 | 0.9999 | 0.52069 | 2418.8 | 1.0254 | 2358.9546 |  | A | MR
0011S-1 | 2024-03-05 14:13 | 495 | 20 | 0.092907 | 37.2 | 22.5 | 1168.5731 | 0.99953 | 0.51833 | 2407.8 | 1.0257 | 2347.3569 |  | A | MR
0012S-1 | 2024-03-05 14:30 | 496 | 20 | 0.092907 | 37.2 | 22.5 | 1156.2989 | 0.99973 | 0.51833 | 2407.8 | 1.0257 | 2347.3569 |  | A | MR
0013S-1 | 2024-03-05 14:44 | 443 | 20 | 0.092907 | 37.1 | 22.5 | 1150.8869 | 0.99981 | 0.51368 | 2386.2 | 1.0257 | 2326.4715 |  | A | MR
0014S-1 | 2024-03-05 14:52 | 444 | 20 | 0.092907 | 37.1 | 22.5 | 1140.2 | 0.99972 | 0.51606 | 2397.3 | 1.0257 | 2337.2936 |  | A | MR
0015S-1 | 2024-03-05 15:03 | CRM_213_0036 | 20 | 0.092907 | 33.2 | 22.5 | 1150.5988 | 0.99979 | 0.48588 | 2257.1 | 1.0227 | 2206.9742 |  | A | MR
0016C-1 | 2024-03-05 15:36 | CRM_213_0036 | 20 | 0.092949 | 1022.7 | 22.5 | 1122.5956 | 0.99972 | 0.48496 | 2253.8 | 2.1441 | 1051.1668 | Excluded | R | MR | HCl Calibration
0016C-2 | 2024-03-05 15:45 | CRM_213_0036 | 20 | 0.10318 | 1022.7 | 22.5 | 1229.008 | 0.99984 | 0.43688 | 2253.8 | 2.1441 | 1051.1668 | Excluded | R | MR | HCl Calibration
0016C-3 | 2024-03-05 15:57 | CRM_213_0036 | 20 | 0.093048 | 1022.7 | 22.5 | 1126.5922 | 0.9998 | 0.48444 | 2253.8 | 2.1441 | 1051.1668 | 0.03% | R | MR | HCl Calibration
0016C-4 | 2024-03-05 16:08 | CRM_213_0036 | 20 | 0.093011 | 1022.7 | 22.5 | 1119.714 | 0.99982 | 0.48463 | 2253.8 | 2.1441 | 1051.1668 | 0.03% | A | MR | HCl Calibration
0017S-1 | 2024-03-05 16:19 | 469 | 20 | 0.09303 | 36.6 | 22.5 | 1149.2888 | 0.99971 | 0.5149 | 2395 | 1.0253 | 2335.9166 |  | A | MR
0018S-1 | 2024-03-05 16:39 | 470 | 20 | 0.09303 | 36.8 | 22.5 | 1156.6011 | 0.99981 | 0.51659 | 2402.9 | 1.0254 | 2343.2744 |  | A | MR
0019S-1 | 2024-03-05 16:53 | 547 | 20 | 0.09303 | 36.7 | 22.5 | 1155.9827 | 0.99975 | 0.51456 | 2393.5 | 1.0254 | 2334.2806 |  | A | MR
0020S-1 | 2024-03-05 17:08 | CRM_213_0036 | 20 | 0.09303 | 33.2 | 22.5 | 0 | 0 | 0 | 0 | 1.0227 | 0 | Canceled | R | MR | Not good precition, little volume of CRM
0020S-2 | 2024-03-05 17:14 | CRM_213_0036 | 20 | 0.09303 | 33.2 | 22.5 | 0 | 0 | 0 | 0 | 1.0227 | 0 | Canceled | R | MR | Not good precition, bottle almost empty
0021S-1 | 2024-03-05 17:19 | CRM_206_0866 | 20 | 0.09303 | 33.4 | 22.5 | 1141.9227 | 0.99981 | 0.4843 | 2252.7 | 1.0229 | 2202.3453 |  | A | MR | I did not acept this, because it shoud be 2642
0022S-1 | 2024-03-05 17:32 | CRM_206_0830 | 20 | 0.09303 | 33.4 | 22.5 | 1140.1357 | 0.99967 | 0.48329 | 2248 | 1.0229 | 2197.7503 |  | R | MR
0023S-1 | 2024-03-05 18:03 | CRM_206_0830 | 20 | 0.09303 | 33.4 | 22.5 | 1150.5465 | 0.99974 | 0.48282 | 2245.8 | 1.0229 | 2195.5995 |  | R | MR
0023S-2 | 2024-03-05 18:23 | CRM_206_0830 | 20 | 0.09303 | 33.4 | 22.5 | 1136.0404 | 0.99976 | 0.48288 | 2246.1 | 1.0229 | 2195.8928 | 0.1824 | R | MR
0023S-3 | 2024-03-05 18:37 | CRM_206_0830 | 20 | 0.09303 | 33.4 | 22.5 | 1131.8282 | 0.99977 | 0.48295 | 2246.4 | 1.0229 | 2196.1861 | 0.2309 | R | MR
0001S-1 | 2024-03-07 10:22 | Na2CO3 | 25 | 0.09303 | >30 | 22.5 | 1071.9257 | 0.99997 | 0.56752 | 2111.8 | #VALUE! | #VALUE! |  | R | MR
0001S-2 | 2024-03-07 10:36 | Na2CO3 | 25 | 0.09303 | >30 | 22.5 | 1070.3771 | 0.99997 | 0.56713 | 2110.4 | #VALUE! | #VALUE! | 1.0311 | R | MR
0001S-3 | 2024-03-07 10:45 | Na2CO3 | 25 | 0.09303 | >30 | 22.5 | 1071.7209 | 0.99995 | 0.56697 | 2109.8 | #VALUE! | #VALUE! | 0.4084 | R | MR
0002S-1 | 2024-03-07 11:01 | CRM_213_0098 | 25 | 0.09303 | 33.2 | 22.5 | 905.6984 | 0.99977 | 0.60722 | 2259.6 | 1.0227 | 2209.4187 |  | R | MR
0002S-2 | 2024-03-07 11:13 | CRM_213_0098 | 25 | 0.09303 | 33.2 | 22.5 | 890.4562 | 0.99979 | 0.60686 | 2258.2 | 1.0227 | 2208.0498 | 0.9663 | R | MR
0003C-1 | 2024-03-07 11:28 | CRM_213_0098 | 25 | 0.092912 | 1022.7 | 22.5 | 887.0218 | 0.99979 | 0.60643 | 2253.8 | 2.1441 | 1051.1668 | Excluded | R | MR | HCl Calibration
0003C-2 | 2024-03-07 11:39 | CRM_213_0098 | 25 | 0.092853 | 1022.7 | 22.5 | 889.1613 | 0.9998 | 0.60682 | 2253.8 | 2.1441 | 1051.1668 | Excluded | R | MR | HCl Calibration
0003C-3 | 2024-03-07 11:48 | CRM_213_0098 | 25 | 0.092995 | 1022.7 | 22.5 | 886.3246 | 0.9997 | 0.60589 | 2253.8 | 2.1441 | 1051.1668 | 0.07% | A | MR | HCl Calibration
0003C-4 | 2024-03-07 11:59 | CRM_213_0098 | 25 | 0.092907 | 1022.7 | 22.5 | 887.1749 | 0.99978 | 0.60647 | 2253.8 | 2.1441 | 1051.1668 | 0.07% | A | MR | HCl Calibration
0004S-1 | 2024-03-07 12:10 | CRM_213_0098 | 25 | 0.092951 | 33.2 | 22.5 | 891.795 | 0.99976 | 0.60637 | 2256.2 | 1.0227 | 2206.0942 |  | A | MR | After calibration the value decrease 3uM
0005S-1 | 2024-03-07 12:33 | 548 | 25 | 0.092951 | 36.8 | 22.5 | 900.1249 | 0.99987 | 0.64489 | 2397.7 | 1.0254 | 2338.2034 |  | A | MR
0006S-1 | 2024-03-07 12:43 | 404 | 25 | 0.092951 | 36.7 | 22.5 | 895.6521 | 0.99977 | 0.64347 | 2392.4 | 1.0254 | 2333.2078 |  | A | MR
0007S-1 | 2024-03-07 12:52 | 405 | 25 | 0.092951 | 36.9 | 22.5 | 906.3457 | 0.9999 | 0.64527 | 2399.2 | 1.0255 | 2339.4928 |  | A | MR
0008S-1 | 2024-03-07 13:10 | 300 | 25 | 0.092951 | 36.4 | 22.5 | 901.8138 | 0.99979 | 0.6428 | 2389.9 | 1.0251 | 2331.2879 |  | A | MR
0009S-1 | 2024-03-07 13:23 | 301 | 25 | 0.092951 | 36.6 | 22.5 | 896.4495 | 0.99984 | 0.6436 | 2392.9 | 1.0253 | 2333.8684 |  | A | MR
0010S-1 | 2024-03-07 13:35 | 209 | 25 | 0.092951 | 36.4 | 22.5 | 893.8812 | 0.99981 | 0.63667 | 2367.2 | 1.0251 | 2309.1446 |  | A | MR
0011S-1 | 2024-03-07 13:46 | 210 | 25 | 0.092951 | 36.4 | 22.5 | 897.584 | 0.99976 | 0.63688 | 2368 | 1.0251 | 2309.925 |  | A | MR
0012S-1 | 2024-03-07 13:56 | 222 | 25 | 0.092951 | 36.8 | 22.5 | 898.4361 | 0.99982 | 0.64834 | 2410.6 | 1.0254 | 2350.7833 |  | A | MR
0013S-1 | 2024-03-07 14:07 | 223 | 25 | 0.092951 | 36.9 | 22.5 | 898.1047 | 0.99987 | 0.64827 | 2410.3 | 1.0255 | 2350.3165 |  | A | MR
0014S-1 | 2024-03-07 14:18 | 313 | 25 | 0.092951 | 36.8 | 22.5 | 895.9747 | 0.99982 | 0.64598 | 2401.8 | 1.0254 | 2342.2017 |  | A | MR
0015S-2 | 2024-03-07 14:46 | CRM_213_0098 | 25 | 0.092951 | 33.2 | 22.5 | 891.0126 | 0.99977 | 0.60696 | 2256.7 | 1.0227 | 2206.5831 | 0.5958 | A | MR
0016S-1 | 2024-03-07 14:57 | 314 | 25 | 0.092951 | 36.8 | 22.5 | 894.8666 | 0.99984 | 0.64651 | 2403.7 | 1.0254 | 2344.0545 |  | R | MR
0017S-1 | 2024-03-07 15:08 | 573 | 25 | 0.092951 | 36.85 | 22.5 | 0 | 0 | 0 | 0 | 1.0255 | 0 | Canceled | R | MR
0018S-1 | 2024-03-07 15:11 | 574 | 25 | 0.092951 | 36.9 | 22.5 | 894.3304 | 0.99983 | 0.6454 | 2399.6 | 1.0255 | 2339.8828 |  | R | MR
0019S-1 | 2024-03-07 15:21 | 573 | 25 | 0.092951 | 36.85 | 22.5 | 896.6991 | 0.99977 | 0.63943 | 2377.4 | 1.0255 | 2318.3212 |  | R | MR
0020S-1 | 2024-03-07 15:32 | 261 | 25 | 0.092951 | 36.8 | 22.5 | 901.1878 | 0.99972 | 0.65153 | 2422.4 | 1.0254 | 2362.2905 |  | R | MR
0021S-1 | 2024-03-07 15:43 | 262 | 25 | 0.092951 | 36.9 | 22.5 | 894.1518 | 0.9998 | 0.64969 | 2415.6 | 1.0255 | 2355.4847 |  | R | MR
0022S-1 | 2024-03-07 15:53 | 586 | 25 | 0.092951 | 36.8 | 22.5 | 903.7388 | 0.99989 | 0.64874 | 2412 | 1.0254 | 2352.1485 |  | R | MR
0023S-1 | 2024-03-07 16:09 | 587 | 25 | 0.092951 | 36.7 | 22.5 | 899.445 | 0.99985 | 0.64446 | 2396.1 | 1.0254 | 2336.8163 |  | R | MR
0024S-1 | 2024-03-07 16:20 | 612 | 25 | 0.092951 | 36.8 | 22.5 | 894.4234 | 0.99985 | 0.64538 | 2399.5 | 1.0254 | 2339.9587 |  | R | MR
0025S-1 | 2024-03-07 16:27 | 613 | 25 | 0.092951 | 36.6 | 22.5 | 897.6821 | 0.99991 | 0.64618 | 2402.5 | 1.0253 | 2343.2316 |  | R | MR
0026S-1 | 2024-03-07 16:42 | 287 | 25 | 0.092951 | 36.8 | 22.5 | 899.8797 | 0.99977 | 0.64636 | 2403.2 | 1.0254 | 2343.5669 |  | R | MR
0027S-1 | 2024-03-07 16:53 | CRM_213_0098 | 25 | 0.092951 | 33.2 | 22.5 | 896.5653 | 0.99978 | 0.6079 | 2260.2 | 1.0227 | 2210.0054 |  | R | MR | No se aceptó
0027S-2 | 2024-03-07 17:06 | CRM_213_0098 | 25 | 0.092951 | 33.2 | 22.5 | 890.2005 | 0.99982 | 0.60941 | 2265.8 | 1.0227 | 2215.481 | 3.9596 | R | MR | No se aceptó
0028S-1 | 2024-03-07 17:25 | CRM_213_0098 | 25 | 0.092951 | 33.2 | 22.5 | 893.1042 | 0.99974 | 0.61093 | 2271.5 | 1.0227 | 2221.0544 |  | R | MR | No se aceptó
0029S-1 | 2024-03-07 17:46 | CRM_213_0160 | 25 | 0.092951 | 33.2 | 22.5 | 894.0393 | 0.99979 | 0.61489 | 2286.2 | 1.0227 | 2235.428 |  | R | MR | No se aceptó, abrí botella nueva : 213_CRM_0160 y equilibré HCl
0030C-1 | 2024-03-07 18:04 | CRM_213_0160 | 25 | 0.093106 | 1022.7 | 22.5 | 847.783 | 0.99951 | 0.60517 | 2253.8 | 2.1441 | 1051.1668 | Excluded | R | MR | HCl Calibration
0030C-2 | 2024-03-07 18:16 | CRM_213_0160 | 25 | 0.092355 | 1022.7 | 22.5 | 878.1629 | 0.99988 | 0.61009 | 2253.8 | 2.1441 | 1051.1668 | Excluded | R | MR | HCl Calibration
0030C-3 | 2024-03-07 18:31 | CRM_213_0160 | 25 | 0.092774 | 1022.7 | 22.5 | 870.6023 | 0.99958 | 0.60734 | 2253.8 | 2.1441 | 1051.1668 | 0.06% | R | MR | HCl Calibration
0030C-4 | 2024-03-07 18:44 | CRM_213_0160 | 25 | 0.092689 | 1022.7 | 22.5 | 870.7647 | 0.99973 | 0.60789 | 2253.8 | 2.1441 | 1051.1668 | 0.06% | R | MR | HCl Calibration
0031S-1 | 2024-03-07 18:58 | CRM_213_0160 | 25 | 0.092731 | 33.2 | 22.5 | 877.3846 | 0.99974 | 0.60765 | 2253.9 | 1.0227 | 2203.8453 |  | A | MR
0032S-1 | 2024-03-07 19:17 | 288 | 25 | 0.092731 | 36.8 | 22.5 | 878.2465 | 0.99977 | 0.64655 | 2398.2 | 1.0254 | 2338.691 |  | A | MR
0033S-1 | 2024-03-07 19:26 | 274 | 25 | 0.092731 | 36.6 | 22.5 | 882.5774 | 0.9999 | 0.64652 | 2398.1 | 1.0253 | 2338.9401 |  | A | MR
0034S-1 | 2024-03-07 19:39 | 275 | 25 | 0.092731 | 36.6 | 22.5 | 886.3308 | 0.99987 | 0.64699 | 2399.9 | 1.0253 | 2340.6957 |  | A | MR
0035S-1 | 2024-03-07 19:51 | 534 | 25 | 0.092731 | 37.2 | 22.5 | 886.1109 | 0.99969 | 0.63984 | 2373.3 | 1.0257 | 2313.7229 |  | A | MR
0036S-1 | 2024-03-07 20:01 | 535 | 25 | 0.092731 | 36.8 | 22.5 | 883.5336 | 0.99983 | 0.64104 | 2377.8 | 1.0254 | 2318.7972 |  | A | MR
0037S-1 | 2024-03-07 20:09 | 521 | 25 | 0.092731 | 36.6 | 22.5 | 887.4959 | 0.99977 | 0.6463 | 2397.3 | 1.0253 | 2338.1598 |  | A | MR
0038S-1 | 2024-03-07 20:17 | 522 | 25 | 0.092731 | 36.8 | 22.5 | 887.7035 | 0.99977 | 0.64467 | 2391.3 | 1.0254 | 2331.9622 |  | A | MR
0039S-1 | 2024-03-07 20:24 | 560 | 25 | 0.092731 | 36.9 | 22.5 | 884.5671 | 0.9998 | 0.64569 | 2395 | 1.0255 | 2335.3973 |  | A | MR
0040S-1 | 2024-03-07 20:32 | CRM_213_0160 | 25 | 0.092731 | 33.2 | 22.5 | 876.1883 | 0.99974 | 0.60814 | 2255.7 | 1.0227 | 2205.6053 |  | A | MR
0041S-1 | 2024-03-07 20:41 | 561 | 25 | 0.092731 | 36.8 | 22.5 | 886.0141 | 0.99979 | 0.6453 | 2393.6 | 1.0254 | 2334.2051 |  | A | MR
0042S-1 | 2024-03-07 20:48 | 625 | 25 | 0.092731 | 36.8 | 22.5 | 885.274 | 0.99969 | 0.64556 | 2394.5 | 1.0254 | 2335.0828 |  | A | MR
0043S-1 | 2024-03-07 20:57 | 626 | 25 | 0.092731 | 36.8 | 22.5 | 885.274 | 0.99969 | 0.64556 | 2394.5 | 1.0254 | 2335.0828 |  | A | MR
0044S-1 | 2024-03-07 21:03 | CRM_213_0160 | 25 | 0.092731 | 33.2 | 22.5 | 882.7956 | 0.99974 | 0.60837 | 2256.6 | 1.0227 | 2206.4853 |  | A | MR
0001S-1 | 2024-03-11 11:24 | Na2CO3 | 20 | 0.092731 | >30 | 22.5 | 1353.51 | 0.99995 | 0.45897 | 2128.1 | #VALUE! | #VALUE! |  | A | MR
0001S-2 | 2024-03-11 11:35 | Na2CO3 | 20 | 0.092731 | >30 | 22.5 | 1353.953 | 0.99996 | 0.45917 | 2129 | #VALUE! | #VALUE! | 0.6331 | A | MR
0001S-3 | 2024-03-11 11:44 | Na2CO3 | 20 | 0.092731 | >30 | 22.5 | 1354.166 | 0.99992 | 0.45938 | 2128 | #VALUE! | #VALUE! | 0.7071 | A | MR
0002S-1 | 2024-03-11 12:21 | CRM_273_0160 | 20 | 0.092731 | 33.2 | 22.5 | 1111.556 | 0.99974 | 0.48977 | 2256.2 | 1.0227 | 2206.0942 |  | A | MR
0007S-1 | 2024-03-11 14:16 | 46 | 20 | 0.092731 | 36.3 | 22.5 | 0 | 0 | 0 | 0 | 1.0251 | 0 | Canceled | R | MR
0007S-2 | 2024-03-11 14:21 | 46 | 20 | 0.092731 | 36.3 | 22.5 | 1019.273 | 0.99981 | 0.51227 | 2375.2 | 1.0251 | 2317.1202 |  | A | MR
0008S-1 | 2024-03-11 14:30 | 144 | 20 | 0.092731 | 36.2 | 22.5 | 1032.553 | 0.99973 | 0.51441 | 2385.1 | 1.025 | 2326.9505 |  | A | MR
0009S-1 | 2024-03-11 14:39 | 145 | 20 | 0.092731 | 36.3 | 22.5 | 1018.017 | 0.9998 | 0.5144 | 2385.1 | 1.0251 | 2326.7781 |  | A | MR
0010S-1 | 2024-03-11 14:49 | 89 | 20 | 0.092731 | 36.2 | 22.5 | 1038.695 | 0.99985 | 0.51508 | 2388.2 | 1.025 | 2329.975 |  | A | MR
0011S-1 | 2024-03-11 14:58 | 90 | 20 | 0.092731 | 36.2 | 22.5 | 1037.353 | 0.99979 | 0.51465 | 2386.2 | 1.025 | 2328.0237 |  | A | MR
0012S-1 | 2024-03-11 15:08 | 78 | 20 | 0.092731 | 36.2 | 22.5 | 1029.038 | 0.99975 | 0.51468 | 2386.4 | 1.025 | 2328.2188 |  | A | MR
0013S-1 | 2024-03-11 15:21 | 79 | 20 | 0.092731 | 36.3 | 22.5 | 1036.607 | 0.99973 | 0.51271 | 2377.2 | 1.0251 | 2319.0713 |  | A | MR
0014S-1 | 2024-03-11 15:32 | CRM_213_0160 | 20 | 0.092731 | 33.2 | 22.5 | 1110.656 | 0.99978 | 0.48945 | 2256.3 | 1.0227 | 2206.192 |  | A | MR
0015S-1 | 2024-03-11 15:43 | 24 | 20 | 0.092731 | 36 | 22.5 | 1057.488 | 0.99981 | 0.51421 | 2384.2 | 1.0248 | 2326.4173 |  | A | MR
0016S-1 | 2024-03-11 15:55 | 23 | 20 | 0.092731 | 36 | 22.5 | 1046.019 | 0.99978 | 0.51308 | 2378.9 | 1.0248 | 2321.2458 |  | A | MR
0017S-1 | 2024-03-11 16:07 | 34 | 20 | 0.092731 | 36 | 22.5 | 1040.672 | 0.99974 | 0.51314 | 2379.2 | 1.0248 | 2321.5385 |  | A | MR
0018S-1 | 2024-03-11 16:15 | 35 | 20 | 0.092731 | 36 | 22.5 | 1067.676 | 0.9998 | 0.51477 | 2386.7 | 1.0248 | 2328.8567 |  | A | MR
0019S-1 | 2024-03-11 16:25 | 67 | 20 | 0.092731 | 36.3 | 22.5 | 1050.343 | 0.99979 | 0.51386 | 2382.5 | 1.0251 | 2324.2417 |  | A | MR
0020S-1 | 2024-03-11 16:35 | 68 | 20 | 0.092731 | 36.3 | 22.5 | 1060.491 | 0.99968 | 0.51456 | 2385.8 | 1.0251 | 2327.461 |  | A | MR
0021S-1 | 2024-03-11 16:46 | 56 | 20 | 0.092731 | 36.3 | 22.5 | 1062.593 | 0.99977 | 0.51408 | 2383.6 | 1.0251 | 2325.3148 |  | A | MR
0022S-1 | 2024-03-11 16:55 | 57 | 20 | 0.092731 | 36.4 | 22.5 | 1075.899 | 0.9997 | 0.51443 | 2385.2 | 1.0251 | 2326.7032 |  | A | MR
0023S-1 | 2024-03-11 17:05 | 12 | 20 | 0.092731 | 36.2 | 22.5 | 1069.89 | 0.9998 | 0.51236 | 2375.6 | 1.025 | 2317.6822 |  | A | MR
0024S-1 | 2024-03-11 17:13 | 13 | 20 | 0.092731 | 36.3 | 22.5 | 1073.275 | 0.99979 | 0.51351 | 2380.9 | 1.0251 | 2322.6808 |  | A | MR
0025S-1 | 2024-03-11 17:31 | CRM_213_0160 | 20 | 0.092731 | 33.2 | 22.5 | 1109.233 | 0.99978 | 0.48815 | 2256.9 | 1.0227 | 2206.7786 |  | A | MR
0001S-1 | 2024-03-13 13:46 | Na2CO3 | 20 | 0.092731 | >30 | 22.5 | 1298.4147 | 0.99991 | 0.45543 | 2111.6 | #VALUE! | #VALUE! |  | A | MR
0001S-3 | 2024-03-13 14:02 | Na2CO3 | 20 | 0.092731 | >30 | 22.5 | 1292.7457 | 0.99995 | 0.45565 | 2112.7 | #VALUE! | #VALUE! | 0.7781 | A | MR
0001S-4 | 2024-03-13 14:11 | Na2CO3 | 20 | 0.092731 | >30 | 22.5 | 1282.4086 | 0.99994 | 0.45506 | 2112 | #VALUE! | #VALUE! | 0.5567 | A | MR
0002S-1 | 2024-03-13 14:31 | CRM_213_0221 | 20 | 0.092731 | 33.2 | 22.5 | 877.7647 | 0.99982 | 0.49 | 2253.8 | 1.0227 | 2203.7475 |  | A | MR
0003S-1 | 2024-03-13 14:42 | 314 | 20 | 0.092731 | 36.8 | 22.5 | 1091.7983 | 0.99982 | 0.52051 | 2413.4 | 1.0254 | 2353.5138 |  | A | MR
0004S-1 | 2024-03-13 14:52 | 573 | 20 | 0.092731 | 36.85 | 22.5 | 1082.9444 | 0.99974 | 0.52038 | 2412.8 | 1.0255 | 2352.8415 |  | A | MR
0005S-1 | 2024-03-13 15:01 | 574 | 20 | 0.092731 | 36.9 | 22.5 | 1077.8068 | 0.99966 | 0.51894 | 2406.1 | 1.0255 | 2346.2211 |  | A | MR
0006S-1 | 2024-03-13 15:13 | 261 | 20 | 0.092731 | 36.8 | 22.5 | 1081.2834 | 0.99966 | 0.52166 | 2418.7 | 1.0254 | 2358.6823 |  | A | MR
0007S-1 | 2024-03-13 15:22 | 262 | 20 | 0.092731 | 36.9 | 22.5 | 1094.8218 | 0.99976 | 0.52254 | 2422.8 | 1.0255 | 2362.5055 |  | A | MR
0008S-1 | 2024-03-13 15:34 | 586 | 20 | 0.092731 | 36.8 | 22.5 | 1089.6591 | 0.99977 | 0.51842 | 2403.7 | 1.0254 | 2344.0545 |  | A | MR
0009S-1 | 2024-03-13 15:43 | 587 | 20 | 0.092731 | 36.7 | 22.5 | 1102.0594 | 0.99969 | 0.51955 | 2408.9 | 1.0254 | 2349.2996 |  | A | MR
0010S-1 | 2024-03-13 15:51 | 612 | 20 | 0.092731 | 36.8 | 22.5 | 1097.7423 | 0.99973 | 0.51976 | 2409.9 | 1.0254 | 2350.1007 |  | A | MR
0011S-1 | 2024-03-13 16:01 | 613 | 20 | 0.092731 | 36.6 | 22.5 | 1091.7284 | 0.99976 | 0.51905 | 2406.6 | 1.0253 | 2347.2304 |  | A | MR
0012S-1 | 2024-03-13 16:11 | 287 | 20 | 0.092731 | 36.8 | 22.5 | 1103.8489 | 0.99992 | 0.52202 | 2420.4 | 1.0254 | 2360.3401 |  | A | MR
0013S-1 | 2024-03-13 16:25 | CRM_213_0221 | 20 | 0.092731 | 33.2 | 22.5 | 877.7446 | 0.99998 | 0.48995 | 2254 | 1.0227 | 2203.9431 |  | A | MR

## NOx_PO4
Sample ID | Peak Number | Cup Number | Cup Type | Cup Group |  |  | Date Time Stamp | NOx_mg/L | PO4_mg/L | Results 2 | NOx_LOD | PO4_LOD
Primer | 1 | 921 | PRIM | 0 | 0 | 0 | 2024-03-05 18:45 | 0.2 | 0.198 | 1 | 0.2 | 0.198
Drift | 2 | 921 | DRIF | 0 | 0 | 0 | 2024-03-05 18:47 | 0.199 | 0.199 | 1 | 0.199 | 0.199
0.2 | 3 | 921 | CALB | 0 | 0 | 0 | 2024-03-05 18:48 | 0.2 | 0.199 | 1 | 0.2 | 0.199
0.1 | 4 | 901 | CALB | 0 | 0 | 0 | 2024-03-05 18:49 | 0.1 | 0.101 | 1 | 0.1 | 0.101
Cal. (3) | 5 | 0 | CALB | 0 | 0 | 0 | 2024-03-05 18:50 | 0.096 | 0.051 | 1 | 0.096 | 0.051
0.025 | 6 | 903 | CALB | 0 | 0 | 0 | 2024-03-05 18:51 | 0.025 | 0.027 | 1 | 0.025 | 0.027
0.01 | 7 | 904 | CALB | 0 | 0 | 0 | 2024-03-05 18:52 | 0.011 | 0.009 | 1 | 0.011 | 0.009
0.005 | 8 | 905 | CALB | 0 | 0 | 0 | 2024-03-05 18:54 | 0.006 | 0.004 | 1 | 0.006 | <0.006
Blank | 9 | 906 | CALB | 0 | 0 | 0 | 2024-03-05 18:55 | -0.002 | -0.001 | 1 | <0.003 | <0.006
Baseline | 10 | 0 | BASL | 0 | 0 | 0 | 2024-03-05 18:56 | -0.002 | 0.005 | 1 | <0.003 | <0.006
High | 11 | 921 | HIGH | 0 | 1 | 1 | 2024-03-05 18:59 | 0.2 | 0.198 | 1 | 0.2 | 0.198
Low | 12 | 905 | LOW | 0 | 1 | 2 | 2024-03-05 19:01 | 0.006 | 0.004 | 1 | 0.006 | <0.006
Low | 13 | 905 | LOW | 0 | 1 | 3 | 2024-03-05 19:02 | 0.006 | 0.004 | 1 | 0.006 | <0.006
Blank | 14 | 906 | SAMP | 0 | 0 | 0 | 2024-03-05 19:03 | -0.001 | -0.001 | 1 | <0.003 | <0.006
Blank spiked | 15 | 907 | SPIK | 0 | 0 | 1 | 2024-03-05 19:04 | 0.144 | 0.144 | 1 | 0.144 | 0.144
CRM NO3 | 16 | 908 | QUAL | 0 | 0 | 0 | 2024-03-05 19:05 | 0.133 | 0.029 | 1 | 0.133 | 0.029
CRM PO4 | 17 | 909 | QUAL | 0 | 0 | 0 | 2024-03-05 19:06 | 0.036 | 0.008 | 1 | 0.036 | 0.008
31 | 18 | 1 | SAMP | 0 | 0 | 0 | 2024-03-05 19:08 | -0.003 | 0.005 | 1 | <0.003 | <0.006
42 | 19 | 2 | SAMP | 0 | 0 | 0 | 2024-03-05 19:09 | 0.007 | 0.001 | 1 | 0.007 | <0.006
75 | 20 | 3 | SAMP | 0 | 0 | 0 | 2024-03-05 19:10 | 0.014 | 0.001 | 1 | 0.014 | <0.006
282 | 21 | 4 | SAMP | 0 | 0 | 0 | 2024-03-05 19:11 | 0.004 | 0.003 | 1 | 0.004 | <0.006
64 | 22 | 5 | SAMP | 0 | 0 | 0 | 2024-03-05 19:12 | -0.002 | 0.001 | 1 | <0.003 | <0.006
20 | 23 | 6 | SAMP | 0 | 0 | 0 | 2024-03-05 19:13 | 0.004 | 0.001 | 1 | 0.004 | <0.006
9 | 24 | 7 | SAMP | 0 | 0 | 0 | 2024-03-05 19:15 | 0.005 | 0.001 | 1 | 0.005 | <0.006
53 | 25 | 8 | SAMP | 0 | 0 | 0 | 2024-03-05 19:16 | -0.001 | 0.001 | 1 | <0.003 | <0.006
152 | 26 | 9 | SAMP | 0 | 0 | 0 | 2024-03-05 19:17 | 0.002 | 0.001 | 1 | <0.003 | <0.006
97 | 27 | 10 | SAMP | 0 | 0 | 0 | 2024-03-05 19:18 | -0.002 | 0.001 | 1 | <0.003 | <0.006
97 spiked | 28 | 11 | SPIK | 0 | 0 | 1 | 2024-03-05 19:19 | 0.044 | 0.15 | 1 | 0.044 | 0.15
CRM NO3 | 29 | 908 | QUAL | 0 | 0 | 0 | 2024-03-05 19:20 | 0.133 | 0.027 | 1 | 0.133 | 0.027
CRM PO4 | 30 | 909 | QUAL | 0 | 0 | 0 | 2024-03-05 19:22 | 0.037 | 0.007 | 1 | 0.037 | 0.007
Baseline | 31 | 0 | BASL | 0 | 0 | 0 | 2024-03-05 19:23 | -0.002 | 0.005 | 1 | <0.003 | <0.006
126 | 32 | 12 | SAMP | 0 | 0 | 0 | 2024-03-05 19:26 | 0.004 | 0.002 | 1 | 0.004 | <0.006
334 | 33 | 13 | SAMP | 0 | 0 | 0 | 2024-03-05 19:27 | 0.01 | 0.001 | 1 | 0.01 | <0.006
243 | 34 | 14 | SAMP | 0 | 0 | 0 | 2024-03-05 19:29 | 0.005 | 0 | 1 | 0.005 | <0.006
139 | 35 | 15 | SAMP | 0 | 0 | 0 | 2024-03-05 19:30 | -0.002 | 0.001 | 1 | <0.003 | <0.006
217 | 36 | 16 | SAMP | 0 | 0 | 0 | 2024-03-05 19:31 | 0.006 | 0.001 | 1 | 0.006 | <0.006
191 | 37 | 17 | SAMP | 0 | 0 | 0 | 2024-03-05 19:32 | 0.007 | 0.001 | 1 | 0.007 | <0.006
256 | 38 | 18 | SAMP | 0 | 0 | 0 | 2024-03-05 19:33 | 0.006 | 0.001 | 1 | 0.006 | <0.006
204 | 39 | 19 | SAMP | 0 | 0 | 0 | 2024-03-05 19:34 | -0.003 | 0 | 1 | <0.003 | <0.006
269 | 40 | 20 | SAMP | 0 | 0 | 0 | 2024-03-05 19:36 | 0.003 | 0 | 1 | 0.003 | <0.006
269 spiked | 41 | 21 | SPIK | 0 | 0 | 1 | 2024-03-05 19:37 | 0.139 | 0.147 | 1 | 0.139 | 0.147
CRM NO3 | 42 | 908 | QUAL | 0 | 0 | 0 | 2024-03-05 19:38 | 0.133 | 0.027 | 1 | 0.133 | 0.027
CRM PO4 | 43 | 909 | QUAL | 0 | 0 | 0 | 2024-03-05 19:39 | 0.037 | 0.008 | 1 | 0.037 | 0.008
Baseline | 44 | 0 | BASL | 0 | 0 | 0 | 2024-03-05 19:40 | -0.002 | 0.005 | 1 | <0.003 | <0.006
321 | 45 | 22 | SAMP | 0 | 0 | 0 | 2024-03-05 19:44 | 0.001 | 0.001 | 1 | <0.003 | <0.006
308 | 46 | 23 | SAMP | 0 | 0 | 0 | 2024-03-05 19:45 | 0.01 | 0.001 | 1 | 0.01 | <0.006
230 | 47 | 24 | SAMP | 0 | 0 | 0 | 2024-03-05 19:46 | 0.008 | 0.001 | 1 | 0.008 | <0.006
360 | 48 | 25 | SAMP | 0 | 0 | 0 | 2024-03-05 19:47 | 0.009 | 0.001 | 1 | 0.009 | <0.006
165 | 49 | 26 | SAMP | 0 | 0 | 0 | 2024-03-05 19:48 | 0.008 | 0 | 1 | 0.008 | <0.006
386 | 50 | 27 | SAMP | 0 | 0 | 0 | 2024-03-05 19:50 | 0.009 | 0.001 | 1 | 0.009 | <0.006
399 | 51 | 28 | SAMP | 0 | 0 | 0 | 2024-03-05 19:51 | 0.004 | 0.003 | 1 | 0.004 | <0.006
425 | 52 | 29 | SAMP | 0 | 0 | 0 | 2024-03-05 19:52 | 0.126 | 0.003 | 1 | 0.126 | <0.006
373 | 53 | 30 | SAMP | 0 | 0 | 0 | 2024-03-05 19:53 | 0.004 | 0 | 1 | 0.004 | <0.006
347 | 54 | 31 | SAMP | 0 | 0 | 0 | 2024-03-05 19:54 | 0.034 | 0.001 | 1 | 0.034 | <0.006
347 spiked | 55 | 32 | SPIK | 0 | 0 | 1 | 2024-03-05 19:55 | 0.178 | 0.153 | 1 | 0.178 | 0.153
CRM NO3 | 56 | 908 | QUAL | 0 | 0 | 0 | 2024-03-05 19:57 | 0.133 | 0.028 | 1 | 0.133 | 0.028
CRM PO4 | 57 | 909 | QUAL | 0 | 0 | 0 | 2024-03-05 19:58 | 0.037 | 0.007 | 1 | 0.037 | 0.007
Baseline | 58 | 0 | BASL | 0 | 0 | 0 | 2024-03-05 19:59 | -0.002 | 0.005 | 1 | <0.003 | <0.006
438 | 59 | 33 | SAMP | 0 | 0 | 0 | 2024-03-05 20:02 | 0.004 | 0.005 | 1 | 0.004 | <0.006
178 | 60 | 34 | SAMP | 0 | 0 | 0 | 2024-03-05 20:04 | 0.001 | 0.001 | 1 | <0.003 | <0.006
516 | 61 | 35 | SAMP | 0 | 0 | 0 | 2024-03-05 20:05 | 0.008 | 0.005 | 1 | 0.008 | <0.006
503 | 62 | 36 | SAMP | 0 | 0 | 0 | 2024-03-05 20:06 | 0.006 | 0.003 | 1 | 0.006 | <0.006
451 | 63 | 37 | SAMP | 0 | 0 | 0 | 2024-03-05 20:07 | 0.006 | 0.003 | 1 | 0.006 | <0.006
477 | 64 | 38 | SAMP | 0 | 0 | 0 | 2024-03-05 20:08 | 0.024 | 0 | 1 | 0.024 | <0.006
555 | 65 | 39 | SAMP | 0 | 0 | 0 | 2024-03-05 20:09 | 0.049 | 0.002 | 1 | 0.049 | <0.006
412 | 66 | 40 | SAMP | 0 | 0 | 0 | 2024-03-05 20:11 | 0.006 | 0.005 | 1 | 0.006 | <0.006
529 | 67 | 41 | SAMP | 0 | 0 | 0 | 2024-03-05 20:12 | 0.004 | 0.004 | 1 | 0.004 | <0.006
568 | 68 | 42 | SAMP | 0 | 0 | 0 | 2024-03-05 20:13 | 0.01 | 0 | 1 | 0.01 | <0.006
568 spiked | 69 | 43 | SPIK | 0 | 0 | 1 | 2024-03-05 20:14 | 0.168 | 0.152 | 1 | 0.168 | 0.152
CRM NO3 | 70 | 908 | QUAL | 0 | 0 | 0 | 2024-03-05 20:15 | 0.134 | 0.027 | 1 | 0.134 | 0.027
CRM PO4 | 71 | 909 | QUAL | 0 | 0 | 0 | 2024-03-05 20:16 | 0.036 | 0.007 | 1 | 0.036 | 0.007
Baseline | 72 | 0 | BASL | 0 | 0 | 0 | 2024-03-05 20:18 | -0.002 | 0.005 | 1 | <0.003 | <0.006
633 | 73 | 44 | SAMP | 0 | 0 | 0 | 2024-03-05 20:21 | 0.004 | 0.001 | 1 | 0.004 | <0.006
594 | 74 | 45 | SAMP | 0 | 0 | 0 | 2024-03-05 20:22 | 0.006 | 0.001 | 1 | 0.006 | <0.006
620 | 75 | 46 | SAMP | 0 | 0 | 0 | 2024-03-05 20:23 | 0.007 | 0.002 | 1 | 0.007 | <0.006
542 | 76 | 47 | SAMP | 0 | 0 | 0 | 2024-03-05 20:25 | 0.008 | 0.002 | 1 | 0.008 | <0.006
295 | 77 | 48 | SAMP | 0 | 0 | 0 | 2024-03-05 20:26 | 0.003 | 0.002 | 1 | 0.003 | <0.006
490 | 78 | 49 | SAMP | 0 | 0 | 0 | 2024-03-05 20:27 | 0.011 | 0.003 | 1 | 0.011 | <0.006
581 | 79 | 50 | SAMP | 0 | 0 | 0 | 2024-03-05 20:28 | -0.004 | 0.003 | 1 | <0.003 | <0.006
86 | 80 | 51 | SAMP | 0 | 0 | 0 | 2024-03-05 20:29 | 0.005 | 0.005 | 1 | 0.005 | <0.006
86 spiked | 81 | 52 | SPIK | 0 | 0 | 1 | 2024-03-05 20:30 | 0.14 | 0.157 | 1 | 0.14 | 0.157
CRM NO3 | 82 | 908 | QUAL | 0 | 0 | 0 | 2024-03-05 20:32 | 0.135 | 0.032 | 1 | 0.135 | 0.032
CRM PO4 | 83 | 909 | QUAL | 0 | 0 | 0 | 2024-03-05 20:33 | 0.035 | 0.012 | 1 | 0.035 | 0.012
Baseline | 84 | 0 | BASL | 0 | 0 | 0 | 2024-03-05 20:34 | -0.002 | 0.005 | 1 | <0.003 | <0.006
Blank | 85 | 910 | SAMP | 0 | 0 | 0 | 2024-03-05 20:37 | 0.002 | 0.005 | 1 | <0.003 | <0.006
Blank | 86 | 910 | SAMP | 0 | 0 | 0 | 2024-03-05 20:39 | 0.002 | 0.005 | 1 | <0.003 | <0.006
Blank | 87 | 910 | SAMP | 0 | 0 | 0 | 2024-03-05 20:40 | 0.001 | 0.005 | 1 | <0.003 | <0.006
Blank | 88 | 910 | SAMP | 0 | 0 | 0 | 2024-03-05 20:41 | 0.001 | 0.004 | 1 | <0.003 | <0.006
Blank | 89 | 910 | SAMP | 0 | 0 | 0 | 2024-03-05 20:42 | 0.001 | 0.004 | 1 | <0.003 | <0.006
Blank | 90 | 910 | SAMP | 0 | 0 | 0 | 2024-03-05 20:43 | 0 | 0.004 | 1 | <0.003 | <0.006
Blank | 91 | 910 | SAMP | 0 | 0 | 0 | 2024-03-05 20:44 | 0.001 | 0.004 | 1 | <0.003 | <0.006
Blank | 92 | 910 | SAMP | 0 | 0 | 0 | 2024-03-05 20:46 | 0 | 0.004 | 1 | <0.003 | <0.006
Blank | 93 | 910 | SAMP | 0 | 0 | 0 | 2024-03-05 20:47 | 0.001 | 0.004 | 1 | <0.003 | <0.006
Blank | 94 | 910 | SAMP | 0 | 0 | 0 | 2024-03-05 20:48 | 0 | 0.004 | 1 | <0.003 | <0.006
CRM NO3 | 95 | 908 | QUAL | 0 | 0 | 0 | 2024-03-05 20:49 | 0.135 | 0.034 | 1 | 0.135 | 0.034
CRM PO4 | 96 | 909 | QUAL | 0 | 0 | 0 | 2024-03-05 20:50 | 0.035 | 0.013 | 1 | 0.035 | 0.013
Baseline | 97 | 0 | BASL | 0 | 0 | 0 | 2024-03-05 20:51 | -0.002 | 0.005 | 1 | <0.003 | <0.006
Drift | 98 | 921 | DRIF | 0 | 0 | 0 | 2024-03-05 20:55 | 0.202 | 0.205 | 1 | 0.202 | 0.205
End | 99 | 0 | END | 0 | 0 | 0 | 2024-03-05 20:56 | -0.002 | 0.005 | 1 | <0.003 | <0.006

## TKN
Sample ID | Peak Number | Cup Number | Cup Type | Cup Group |  |  | Date Time Stamp | TKN_mg/L | Results 2 | Results LOD
Primer | 1 | 921 | PRIM | 0 | 0 | 0 | 2024-03-07 17:09 | 2.133 | 1 | 2.133
Drift | 2 | 921 | DRIF | 0 | 0 | 0 | 2024-03-07 17:10 | 2.174 | 1 | 2.174
2.22 | 3 | 921 | CALB | 0 | 0 | 0 | 2024-03-07 17:11 | 2.144 | 1 | 2.144
1.66 | 4 | 901 | CALB | 0 | 0 | 0 | 2024-03-07 17:13 | 1.713 | 1 | 1.713
1.11 | 5 | 902 | CALB | 0 | 0 | 0 | 2024-03-07 17:14 | 1.165 | 1 | 1.165
0.55 | 6 | 903 | CALB | 0 | 0 | 0 | 2024-03-07 17:15 | 0.634 | 1 | 0.634
0.22 | 7 | 904 | CALB | 0 | 0 | 0 | 2024-03-07 17:17 | 0.105 | 1 | 0.105
Blank | 8 | 905 | CALB | 0 | 0 | 0 | 2024-03-07 17:18 | -0.001 | 1 | <0.09
Baseline | 9 | 0 | BASL | 0 | 0 | 0 | 2024-03-07 17:19 | -0.138 | 1 | <0.09
High | 10 | 921 | HIGH | 0 | 1 | 1 | 2024-03-07 17:23 | 2.104 | 1 | 2.104
Low | 11 | 904 | LOW | 0 | 1 | 2 | 2024-03-07 17:25 | 0.09 | 1 | 0.09
Low | 12 | 904 | LOW | 0 | 1 | 3 | 2024-03-07 17:26 | 0.098 | 1 | 0.098
Blank | 13 | 905 | SAMP | 0 | 0 | 0 | 2024-03-07 17:27 | -0.027 | 1 | <0.09
Blank spiked (No Acid Stock B) | 14 | 906 | SPIK | 0 | 0 | 1 | 2024-03-07 17:29 | 0.918 | 1 | 0.918
Blank | 15 | 905 | SAMP | 0 | 0 | 0 | 2024-03-07 17:30 | -0.068 | 1 | <0.09
Blank spiked (Acid Stock B) | 16 | 907 | SPIK | 0 | 0 | 1 | 2024-03-07 17:31 | 0.973 | 1 | 0.973
CRM [1.5 mg/L] | 17 | 908 | QUAL | 0 | 0 | 0 | 2024-03-07 17:33 | 1.35 | 1 | 1.35
426 | 18 | 1 | SAMP | 0 | 0 | 0 | 2024-03-07 17:34 | 0.124 | 1 | 0.124
231 | 19 | 2 | SAMP | 0 | 0 | 0 | 2024-03-07 17:35 | 0.038 | 1 | <0.09
361 | 20 | 3 | SAMP | 0 | 0 | 0 | 2024-03-07 17:37 | -0.017 | 1 | <0.09
374 | 21 | 4 | SAMP | 0 | 0 | 0 | 2024-03-07 17:38 | -0.065 | 1 | <0.09
387 | 22 | 5 | SAMP | 0 | 0 | 0 | 2024-03-07 17:39 | 0.028 | 1 | <0.09
270 | 23 | 6 | SAMP | 0 | 0 | 0 | 2024-03-07 17:41 | -0.035 | 1 | <0.09
296 | 24 | 7 | SAMP | 0 | 0 | 0 | 2024-03-07 17:42 | 0.51 | 1 | 0.51
309 | 25 | 8 | SAMP | 0 | 0 | 0 | 2024-03-07 17:43 | 0.23 | 1 | 0.23
400 | 26 | 9 | SAMP | 0 | 0 | 0 | 2024-03-07 17:45 | -0.1 | 1 | <0.09
322 | 27 | 10 | SAMP | 0 | 0 | 0 | 2024-03-07 17:46 | 0.412 | 1 | 0.412
322 spiked | 28 | 11 | SPIK | 0 | 0 | 1 | 2024-03-07 17:47 | 1.24 | 1 | 1.24
CRM [1.5 mg/L] | 29 | 908 | QUAL | 0 | 0 | 0 | 2024-03-07 17:49 | 1.443 | 1 | 1.443
Baseline | 30 | 0 | BASL | 0 | 0 | 0 | 2024-03-07 17:50 | -0.138 | 1 | <0.09
166 | 31 | 12 | SAMP | 0 | 0 | 0 | 2024-03-07 17:54 | 0.007 | 1 | <0.09
65 | 32 | 13 | SAMP | 0 | 0 | 0 | 2024-03-07 17:55 | -0.019 | 1 | <0.09
192 | 33 | 14 | SAMP | 0 | 0 | 0 | 2024-03-07 17:57 | -0.088 | 1 | <0.09
76 | 34 | 15 | SAMP | 0 | 0 | 0 | 2024-03-07 17:58 | 0.106 | 1 | 0.106
205 | 35 | 16 | SAMP | 0 | 0 | 0 | 2024-03-07 17:59 | -0.152 | 1 | <0.09
43 | 36 | 17 | SAMP | 0 | 0 | 0 | 2024-03-07 18:01 | -0.011 | 1 | <0.09
257 | 37 | 18 | SAMP | 0 | 0 | 0 | 2024-03-07 18:02 | -0.061 | 1 | <0.09
32 | 38 | 19 | SAMP | 0 | 0 | 0 | 2024-03-07 18:03 | -0.009 | 1 | <0.09
127 | 39 | 20 | SAMP | 0 | 0 | 0 | 2024-03-07 18:05 | -0.138 | 1 | <0.09
283 | 40 | 21 | SAMP | 0 | 0 | 0 | 2024-03-07 18:06 | -0.07 | 1 | <0.09
283 spiked | 41 | 22 | SPIK | 0 | 0 | 1 | 2024-03-07 18:07 | 0.893 | 1 | 0.893
CRM [1.5 mg/L] | 42 | 908 | QUAL | 0 | 0 | 0 | 2024-03-07 18:09 | 1.46 | 1 | 1.46
Baseline | 43 | 0 | BASL | 0 | 0 | 0 | 2024-03-07 18:10 | -0.138 | 1 | <0.09
153 | 44 | 23 | SAMP | 0 | 0 | 0 | 2024-03-07 18:14 | 0.021 | 1 | <0.09
87 | 45 | 24 | SAMP | 0 | 0 | 0 | 2024-03-07 18:15 | -0.05 | 1 | <0.09
54 | 46 | 25 | SAMP | 0 | 0 | 0 | 2024-03-07 18:17 | -0.078 | 1 | <0.09
140 | 47 | 26 | SAMP | 0 | 0 | 0 | 2024-03-07 18:18 | -0.103 | 1 | <0.09
10 | 48 | 27 | SAMP | 0 | 0 | 0 | 2024-03-07 18:19 | 0.083 | 1 | <0.09
244 | 49 | 28 | SAMP | 0 | 0 | 0 | 2024-03-07 18:21 | 0.021 | 1 | <0.09
218 | 50 | 29 | SAMP | 0 | 0 | 0 | 2024-03-07 18:22 | -0.032 | 1 | <0.09
335 | 51 | 30 | SAMP | 0 | 0 | 0 | 2024-03-07 18:23 | 0.729 | 1 | 0.729
21 | 52 | 31 | SAMP | 0 | 0 | 0 | 2024-03-07 18:25 | 0.082 | 1 | <0.09
98 | 53 | 32 | SAMP | 0 | 0 | 0 | 2024-03-07 18:26 | -0.009 | 1 | <0.09
98 spiked | 54 | 33 | SPIK | 0 | 0 | 1 | 2024-03-07 18:27 | 0.928 | 1 | 0.928
CRM [1.5 mg/L] | 55 | 908 | QUAL | 0 | 0 | 0 | 2024-03-07 18:29 | 1.426 | 1 | 1.426
Baseline | 56 | 0 | BASL | 0 | 0 | 0 | 2024-03-07 18:30 | -0.138 | 1 | <0.09
179 | 57 | 34 | SAMP | 0 | 0 | 0 | 2024-03-07 18:34 | 0.456 | 1 | 0.456
348 | 58 | 35 | SAMP | 0 | 0 | 0 | 2024-03-07 18:35 | 0.16 | 1 | 0.16
439 | 59 | 36 | SAMP | 0 | 0 | 0 | 2024-03-07 18:37 | 0.308 | 1 | 0.308
491 | 60 | 37 | SAMP | 0 | 0 | 0 | 2024-03-07 18:38 | 0.304 | 1 | 0.304
569 | 61 | 38 | SAMP | 0 | 0 | 0 | 2024-03-07 18:39 | 0.355 | 1 | 0.355
517 | 62 | 39 | SAMP | 0 | 0 | 0 | 2024-03-07 18:41 | 0.148 | 1 | 0.148
452 | 63 | 40 | SAMP | 0 | 0 | 0 | 2024-03-07 18:42 | 0.044 | 1 | <0.09
504 | 64 | 41 | SAMP | 0 | 0 | 0 | 2024-03-07 18:43 | 0.109 | 1 | 0.109
478 | 65 | 42 | SAMP | 0 | 0 | 0 | 2024-03-07 18:45 | -0.003 | 1 | <0.09
556 | 66 | 43 | SAMP | 0 | 0 | 0 | 2024-03-07 18:46 | 0.116 | 1 | 0.116
556 spiked | 67 | 44 | SPIK | 0 | 0 | 1 | 2024-03-07 18:47 | 1.137 | 1 | 1.137
CRM [1.5 mg/L] | 68 | 908 | QUAL | 0 | 0 | 0 | 2024-03-07 18:49 | 1.29 | 1 | 1.29
Baseline | 69 | 0 | BASL | 0 | 0 | 0 | 2024-03-07 18:50 | -0.138 | 1 | <0.09
621 | 70 | 45 | SAMP | 0 | 0 | 0 | 2024-03-07 18:54 | 0.226 | 1 | 0.226
634 | 71 | 46 | SAMP | 0 | 0 | 0 | 2024-03-07 18:55 | 0.057 | 1 | <0.09
582 | 72 | 47 | SAMP | 0 | 0 | 0 | 2024-03-07 18:57 | 0.197 | 1 | 0.197
530 | 73 | 48 | SAMP | 0 | 0 | 0 | 2024-03-07 18:58 | -0.031 | 1 | <0.09
413 | 74 | 49 | SAMP | 0 | 0 | 0 | 2024-03-07 18:59 | 0.078 | 1 | <0.09
595 | 75 | 50 | SAMP | 0 | 0 | 0 | 2024-03-07 19:01 | 0.264 | 1 | 0.264
543 | 76 | 51 | SAMP | 0 | 0 | 0 | 2024-03-07 19:02 | -0.011 | 1 | <0.09
543 spiked | 77 | 52 | SPIK | 0 | 0 | 1 | 2024-03-07 19:03 | 0.984 | 1 | 0.984
CRM [1.5 mg/L] | 78 | 908 | QUAL | 0 | 0 | 0 | 2024-03-07 19:05 | 1.244 | 1 | 1.244
Baseline | 79 | 0 | BASL | 0 | 0 | 0 | 2024-03-07 19:06 | -0.138 | 1 | <0.09
Blank | 80 | 922 | SAMP | 0 | 0 | 0 | 2024-03-07 19:10 | -0.081 | 1 | <0.09
Blank | 81 | 922 | SAMP | 0 | 0 | 0 | 2024-03-07 19:11 | -0.114 | 1 | <0.09
Blank | 82 | 922 | SAMP | 0 | 0 | 0 | 2024-03-07 19:13 | -0.137 | 1 | <0.09
Blank | 83 | 922 | SAMP | 0 | 0 | 0 | 2024-03-07 19:14 | -0.179 | 1 | <0.09
Blank | 84 | 922 | SAMP | 0 | 0 | 0 | 2024-03-07 19:15 | -0.135 | 1 | <0.09
Blank | 85 | 922 | SAMP | 0 | 0 | 0 | 2024-03-07 19:17 | -0.128 | 1 | <0.09
Blank | 86 | 922 | SAMP | 0 | 0 | 0 | 2024-03-07 19:18 | -0.164 | 1 | <0.09
Blank | 87 | 922 | SAMP | 0 | 0 | 0 | 2024-03-07 19:19 | -0.124 | 1 | <0.09
Blank | 88 | 922 | SAMP | 0 | 0 | 0 | 2024-03-07 19:21 | -0.146 | 1 | <0.09
Blank | 89 | 922 | SAMP | 0 | 0 | 0 | 2024-03-07 19:22 | -0.189 | 1 | <0.09
CRM [1.5 mg/L] | 90 | 908 | QUAL | 0 | 0 | 0 | 2024-03-07 19:23 | 1.282 | 1 | 1.282
Baseline | 91 | 0 | BASL | 0 | 0 | 0 | 2024-03-07 19:25 | -0.138 | 1 | <0.09
Drift | 92 | 921 | DRIF | 0 | 0 | 0 | 2024-03-07 19:29 | 2.174 | 1 | 2.174
End | 93 | 0 | END | 0 | 0 | 0 | 2024-03-07 19:30 | -0.138 | 1 | <0.09